## Summary
Change Log
Change | Date | Note
Add band related logs | 2026-09-17
Add critical event lists (FW, Ring, App) and guide | 2026-09-17 | First cut for the issue tracker; see Critical Events Guide

## FW Logs-不发布，内部使用
序号 | Type | Log function | Description
1 | 系统 | ER: MallocFailed! %d | FreeRTOS内存分配失败，打印剩余堆大小
2 | 系统 | ER: StackOverflow! | FreeRTOS任务栈溢出错误
3 | 存储 | user_read %d 0x%x | 用户数据读取信息，显示长度和最后一个字节
4 | 存储 | apollo_flash_init 1 | Apollo Flash初始化成功
5 | 存储 | apollo_flash_init 0 | Apollo Flash初始化失败
6 | 系统 | Reset Status Register = 0x%x | 复位状态寄存器的值
7 | 系统 | power on | 设备上电启动
8 | 系统 | FW %d.%d.%d size:%d | 固件版本号和Ring缓冲区大小
9 | 系统 | SN:%s | 设备序列号
10 | 系统 | App ful:%d,%d,%d %d | 应用任务队列满时的调试信息（当前消息、时间戳、类型、失败计数）
11 | 充电电池 | rbc=%d,bc=%d,%d,cst=%d | 电池状态变化时的打印（报告电量、保存电量、当前电量、充电状态）
12 | 充电电池 | battery_low_remind_send | 电池低电量提醒发送
13 | 系统 | ER malloc:L%d | 内存分配失败错误（开发者数据发送）
14 | 蓝牙通信 | ER send %d %d %d %d %d | Protobuf数据发送错误
15 | 蓝牙通信 | busy | Protobuf接收通道繁忙
16 | OTA | ota busy | OTA升级通道繁忙
17 | 蓝牙通信 | cmd:108 | 处理消息结果命令（108）
18 | 系统 | ER malloc:L%d | 内存分配失败错误（消息队列）
19 | 系统 | WDT App:%d,T:%d,%d %d,P:%d,W:%d | 看门狗应用任务信息（当前消息、时间戳、失败计数、进度、栈水位）
20 | 系统 | hub ful:%d,P:%d %d,T:%d,%d %d %d,W:%d,H:%d | Hub任务队列满的调试信息（消息、进度、时间戳、失败计数、栈水位、堆监控）
21 | 系统 | WDT: cur time:%d, H:%d, mible_mux:%d, link buf mux:%d | 看门狗系统状态（当前时间、堆大小、蓝牙互斥量、链路缓冲互斥量）
22 | 系统 | WDT hub:%d,P:%d %d,T:%d,%d %d, W:%d | 看门狗Hub任务信息（消息、进度、时间戳、失败计数、栈水位）
23 | 系统 | WDT hub:W:%d,H:%d | 看门狗Hub任务栈水位和堆监控
24 | 存储 | data reset %d! | 日常数据重置
25 | 存储 | data storage %d, %d! | 日常数据存储（参数和子类型）
26 | 系统 | hub_queue_handlefull %d %d | Hub队列满（消息类型和子类型）
27 | 系统 | hub_queue_handlefullint %d %d | Hub队列满（中断上下文，消息类型和子类型）
28 | 蓝牙通信 | is_write_mac_addr %X | MAC地址写入标志检查
29 | 蓝牙通信 | get backup mac %X | 获取备份MAC地址标志
30 | 蓝牙通信 | mac %s | 蓝牙MAC地址显示
31 | 系统 | gdiff:%d,st:%d-%d,0x%02x,hp=%d,adc=%d,InSleep=%d | 每小时系统状态记录（SAR数据、佩戴状态、设备初始化、堆大小、电池ADC、睡眠标志）
32 | 算法-睡眠 | sleep save nap | 保存小睡数据（睡眠时长<3小时）
33 | 算法-睡眠 | sleep save long | 保存长睡数据（睡眠时长≥3小时）
34 | 算法-飞利浦 | Chip UUID: %s | 打印芯片唯一识别码（UUID字符串）
35 | 算法-飞利浦 | psp_ukey: %s, UUID: %04X%04x | 打印飞利浦算法密钥和芯片UUID
36 | 算法-飞利浦 | PSPkey_check_ok | 飞利浦算法密钥校验成功
37 | 算法-飞利浦 | PSPkey_check_fail | 飞利浦算法密钥校验失败
38 | 算法-飞利浦 | PSPkey_not_have: %02X | 未找到飞利浦算法密钥标志位
39 | 算法-飞利浦 | [PSP]PSP version: %d.%d.%d | 打印飞利浦算法库版本号
40 | 算法-飞利浦 | PSP_Init_fail1 0x%x | 飞利浦算法初始化失败（Init调用失败）
41 | 算法-飞利浦 | PSP_Init_success | 飞利浦算法初始化成功
42 | 算法-飞利浦 | PSP_Init_fail2 :0x%x | 飞利浦算法初始化失败（CRC校验失败）
43 | 算法-飞利浦 | new sleep, clear hbts buf | 检测到新睡眠时清空心跳间隔缓冲区
44 | 算法-飞利浦 | algoritm, clear hbts buf | 算法时间间隔超过30秒时清空心跳缓冲区
45 | 算法-GoMore | erase predata | 擦除GoMore算法预存数据
46 | 算法-GoMore | ER malloc:L%d | GoMore SDK内存分配失败
47 | 算法-GoMore | ER malloc:L%d | GoMore prevData内存分配失败
48 | 算法-GoMore | ER malloc:L%d | GoMore log buffer内存分配失败
49 | 算法-GoMore | gm_init error %d | GoMore算法初始化错误码
50 | 算法-GoMore | gm reset: Time difference exceeded | GoMore算法重置：时间差超限
51 | 算法-GoMore | gm reset: Inconsistent information | GoMore算法重置：信息不一致
52 | 算法-睡眠 | ER sleep malloc:%d | 睡眠数据内存分配失败（stages或movements）
53 | 算法-睡眠 | ER sleep getSum:%d | 获取睡眠摘要失败，返回错误码
54 | 算法-睡眠 | ER sleep stage num overflow:%d | 睡眠阶段数超出最大限制
55 | 算法-睡眠 | ER sleep move num overflow:%d | 睡眠运动段数超出最大限制
56 | 算法-睡眠 | sleep save long %d-%d,exist=%d | 保存长睡数据：起止时间和睡眠是否存在标志
57 | 算法-睡眠 | sleep save nap %d-%d,num=%d | 保存小睡数据：起止时间和小睡记录数量
58 | 算法-睡眠 | sleep getSum inval type:%d | 获取睡眠摘要时类型无效
59 | 算法-睡眠 | sleep manual:%d,r:%d, StatusOut %d,StateLogOut %d,PeroidLogOut %d,CombineLogOut %d | 手动结束睡眠时打印各项睡眠状态输出
60 | 算法-睡眠 | Vaild Sleep | 检测到有效睡眠
61 | 算法-睡眠 | sporting, don't save sleep | 正在运动中，不保存睡眠数据
62 | 算法-睡眠 | w:%d sleep start sta %f,hp:%d sleep:%d is_sporting: %d | 睡眠开始：腕带状态、体力值、堆内存、睡眠标志、运动状态
63 | 算法-睡眠 | w:%d invalid sleep sta %f %d-%d sleep:%d | 检测到无效睡眠：腕带状态、体力值、时间范围
64 | 算法-睡眠 | w:%d sleep nap detected sta %f %d-%d sleep:%d | 检测到小睡：腕带状态、体力值、时间范围
65 | 算法-睡眠 | w:%d long sleep detected sta %f %d-%d sleep:%d | 检测到长睡：腕带状态、体力值、时间范围
66 | 算法-睡眠 | StatusOut %d,StageOut %d,StateLogOut %d,PeriodLogOut %d,CommbineLogOut %d MovementOut %d | 睡眠各项状态输出（周期打印）
67 | 算法-运动 | gm sportst %d %d %d %d %d | GoMore自动运动检测：开始时间、时长、步数、强度、卡路里
68 | 算法-运动 | gm_auto_sport_end num:%d | GoMore自动运动结束，打印记录数量
69 | 算法-GoMore | ER GM up:%d | GoMore算法updateIndex错误码（非-4错误）
70 | 算法-运动 | decline auto sport | 拒绝自动运动识别
71 | 算法-运动 | auto detect had cache: %d | 自动检测有缓存数据，打印时间差
72 | 算法-运动 | Sport auto 1 | 自动运动识别启动运动
73 | 算法-运动 | Sport auto 0 | 自动运动识别停止运动
74 | 算法-GoMore | non_sleep CheckIsHasMovement and sar_wear | 非睡眠状态每8分钟检测运动和佩戴状态
75 | 算法-GoMore | ws %d | 腕带佩戴状态变化
76 | 算法-GoMore | ER GM up:%d | GoMore算法updateIndex错误码（非-4错误，重复检测点）
77 | 算法-运动 | stfitness tp %d rtc %d zone %d | GoMore开始运动：运动类型、RTC时间戳、时区偏移
78 | 算法-运动 | endfitness Stepnum:%d,kcal:%f,avgCadence:%d,time:%d | GoMore结束运动：步数、卡路里、平均步频、时间
79 | 算法-运动 | recoveryTime:%d,trainingLoad:%d,runVo2max:%f,tlTrend:%f,fitnessAge:%d,teAerobic:%f,teAnaerobic:%f,bobyconsume:%d | 运动结束指标：恢复时间、训练负荷、最大摄氧量等
80 | 算法-GoMore | sex %d age %d,height %d,weight %d | 用户信息：性别、年龄、身高、体重
81 | 算法-GoMore | [sts]g_len=%d,%d | 每5分钟打印G-sensor数据长度和ACC计数
82 | 算法-GoMore | speed_kmh_smooth:%f,step_freq_smooth:%f | 每2分钟打印平滑速度和步频
83 | 运动 | sport start %d | 运动开始，打印运动功能状态
84 | 运动 | sport pause %d | 运动暂停，打印运动功能状态
85 | 运动 | sport restart %d | 运动恢复（从暂停状态重新开始）
86 | 运动 | sport stop %d | 运动停止，打印运动功能状态
87 | 系统 | WDT isr save | 看门狗中断触发时保存日志信息
88 | 蓝牙通信 | ER: conn up:%d | 蓝牙连接更新失败，记录错误状态码
89 | 蓝牙通信 | no_bind off | 设备未绑定且非OTA状态下准备关机
90 | 蓝牙通信 | ER: mux timeout:%d | SAR互斥锁获取超时（20秒），记录行号
91 | 蓝牙通信 | ER mux timeout:%d | SAR互斥锁获取超时（60秒测试版本），记录行号
92 | 蓝牙通信 | ER: mux give | SAR互斥锁释放失败错误
93 | 蓝牙通信 | ER:send malloc %d | 发送缓冲区内存分配失败，记录请求大小
94 | 蓝牙通信 | ER s_init %d %d %d | 发送对象初始化失败（状态/连接/大小异常）
95 | 蓝牙通信 | ER s_init no mem | 发送对象初始化时内存分配失败
96 | 蓝牙通信 | ER: so==null | 发送对象ACK回调时发送对象为空
97 | 蓝牙通信 | ER: malloc send obj00, used size: %d | 发送通道发送对象分配失败，记录已使用数量
98 | 蓝牙通信 | infowear: %d,free hp size = %d | 记录InfoWear连接状态和剩余堆内存大小
99 | 蓝牙通信 | ER: malloc send obj20, used size: %d | 接收通道响应发送对象分配失败，记录已使用数量
100 | 蓝牙通信 | ER: malloc send obj21, used size: %d | 大数据通道发送对象分配失败，记录已使用数量
101 | 蓝牙通信 | ER rcv mem: %d | 接收缓冲区内存分配失败，记录请求大小
102 | 蓝牙通信 | malloc_res error | 接收START包时接收缓冲区内存分配失败
103 | 蓝牙通信 | Busy:E:%d,cmd:%d,st:%d,pn:%d,len:%d,to:%d,sl:%d,so:%d | 接收数据出错（有数据长度）：错误码/命令/状态/包号/长度/超时/链表/对象数
104 | 蓝牙通信 | Busy:E:%d,st:%d,pn:%d-%d,to:%d,sl:%d,so:%d | 接收数据出错（无数据长度）：错误码/状态/包号/已接收数/超时/链表/对象数
105 | 蓝牙通信 | ack send error... | 接收完成后ACK发送失败
106 | 蓝牙通信 | error: start_status time_out ... | 发送对象START状态超时错误
107 | 蓝牙通信 | TO:send obj:%x,%d, %d,%d,hp:%d | 发送对象超时：句柄/状态/链表/对象数/堆内存
108 | 蓝牙通信 | TO:receive obj:%x,%d | 接收对象超时，记录句柄和状态
109 | 蓝牙通信 | ER: send len:%d | BLE发送长度超出MTU或为0
110 | 蓝牙通信 | ER: send buf list full | BLE发送缓冲区链表已满
111 | 蓝牙通信 | %s | 用户账号验证信息（UID/VID对比结果）
112 | 蓝牙通信 | app %d %d | APP下发的时间戳和偏移量
113 | 算法-GoMore | HUB_MSG_GM_RESET %d %d | 时间相差超20分钟，重启算法，记录新旧时间戳
114 | 运动 | sport again %d | 运动恢复时记录运动功能状态
115 | 蓝牙通信 | busy APP down.... | 日常数据保存中，拒绝APP下发的无睡眠数据ID列表请求
116 | 蓝牙通信 | busy APP down.... | 日常数据保存中，拒绝APP下发的日常数据ID列表请求
117 | 蓝牙通信 | ER malloc:L%d | ID列表(112)内存分配失败，记录行号
118 | 蓝牙通信 | 112 sync %s | 日常数据同步模式（后台或手动）
119 | 蓝牙通信 | Not_sync_notification | 通知未同步提示
120 | 蓝牙通信 | ER malloc:L%d | 副屏运动请求内存分配失败，记录行号
121 | 算法-睡眠 | ER malloc:L%d | 睡眠小憩数据内存分配失败，记录行号
122 | 算法-睡眠 | [Nap]current:%d | 当天小憩数据列表数量超过20个
123 | 算法-睡眠 | [Nap]history:%d | 历史小憩数据列表数量超过20个
124 | 算法-运动 | [Auto]cyrrent:%d | 当天自动运动数据数量超过20个
125 | 算法-运动 | [Auto]history:%d | 历史自动运动数据数量超过20个
126 | 闹钟 | Sent alarm list response, count: %d | 已发送闹钟列表响应，记录闹钟数量
127 | 闹钟 | Received alarm list setting request, count: %d | 收到闹钟列表设置请求，记录闹钟数量
128 | 闹钟 | Failed to set alarm %d | 设置闹钟失败，记录索引
129 | 闹钟 | same id alarm %d | 相同ID的闹钟（更新），记录索引
130 | 闹钟 | Alarm list setting completed, final count: %d | 闹钟列表设置完成，记录最终数量
131 | 算法-运动 | ER malloc:L%d | 自动运动数据内存分配失败，记录行号
132 | 充电电池 | M:rbc=%d,bc=%d,%d,cst=%d | 电池数据（上报电量/flash电量/当前电量/充电状态）
133 | 蓝牙通信 | ER malloc:L%d | 微功能请求内存分配失败，记录行号
134 | 传感器 | App_get_wearing_status:%d | APP查询佩戴状态
135 | 蓝牙通信 | cmd: %d,%d | 记录命令ID和健身功能类型
136 | 蓝牙通信 | ####[BIND_FAIL] Charge_Status:%d | 绑定校验失败（未在充电状态），记录充电状态
137 | 蓝牙通信 | ####[BIND_FAIL]device_verify:%d,Charge_Status:%d | 绑定校验失败（密钥不匹配），记录验证状态和充电状态
138 | 蓝牙通信 | ER no daily:%d,%d-%d-%d | 未找到请求的日常数据，记录功能类型和日期
139 | RTC提醒 | high_heart_vibration:%d | 高心率预警触发震动，记录心率值
140 | RTC提醒 | low_heart_vibration:%d | 低心率预警触发震动，记录心率值
141 | RTC提醒 | hrv_vibration:%d | HRV异常预警触发震动，记录HRV值
142 | RTC提醒 | spo2_vibration:%d | 血氧过低预警触发震动（测试版），记录血氧值
143 | RTC提醒 | spo2_vibration:%d | 血氧过低预警触发震动，记录血氧值
144 | RTC提醒 | high_stress_vibration:%d | 高压力预警触发震动，记录压力值
145 | RTC提醒 | sedentary_vibration:%d | 久坐预警触发震动，记录久坐时长（分钟）
146 | RTC提醒 | device_temperature_monitor: Evt:%s, wear: %d, protect_level: %d, temp: %d, func: %x, sensor_state: %d, timepass_last_evt: %d, same_evt_count: %d | 设备温度监控事件：事件类型/佩戴状态/保护等级/温度/关闭功能/传感器状态/时间间隔/相同事件计数
147 | 系统 | sys idle reboot | 系统空闲超时重启
148 | 闹钟 | Alarm manager initialized, max count: %d, current count: %d | 闹钟管理器初始化，记录最大数量和当前数量
149 | 闹钟 | Alarm count reached maximum: %d | 闹钟数量已达上限，记录最大数量
150 | 闹钟 | Alarm set: ID=%d, Time=%02d:%02d, Enabled=%d, Count=%d | 闹钟设置成功，记录ID/时间/启用状态/总数
151 | 闹钟 | Alarm deleted: ID=%d, Remaining count: %d | 闹钟删除成功，记录ID和剩余数量
152 | 闹钟 | Alarm not found for deletion: ID=%d | 未找到要删除的闹钟，记录ID
153 | 闹钟 | Retrieved alarm list, count: %d | 获取闹钟列表，记录数量
154 | 闹钟 | Alarm triggered: ID=%d, Time=%02d:%02d, Days=0x%02X | 闹钟触发，记录ID/时间/星期掩码
155 | 充电电池 | Battery voltage abnormal: %dmV | 电池电压异常（超出正常范围）
156 | 充电电池 | Battery percent inconsistent: %d vs %d | 电池电量百分比不一致（计算值与实际值）
157 | 充电电池 | Battery health poor: %.1f%% | 电池健康度过低（低于50%）
158 | 充电电池 | Battery usage mode changed from %d to %d (avg current: %f mA) | 电池使用模式切换，记录旧模式/新模式/平均电流
159 | 充电电池 | Battery management system data not found or invalid, initializing to default values | 电池管理系统数据未找到或无效，初始化为默认值
160 | 充电电池 | Battery management system data loaded successfully | 电池管理系统数据加载成功
161 | 充电电池 | adc init done. | ADC初始化完成
162 | 充电电池 | read_ADC_fail:%d | ADC读取失败，记录ADC值
163 | 充电电池 | fradc %d st %d fbattery %d | 首次电压读取成功，记录ADC/充电状态/电量
164 | 充电电池 | adc %d,val %d-%d,st %d | 放电模式下电量更新，记录ADC/当前电量/实际电量/状态
165 | 充电电池 | (95)adc %d,val %d-%d,st %d fulflag %d-%d | 充电95%以上电量更新，记录ADC/电量/状态/充满标志
166 | 充电电池 | 0:99-100 | 充电99%持续15分钟强制报满（路径0）
167 | 充电电池 | 1:99-100 | 充电99%切换到充满状态（路径1）
168 | 充电电池 | adc %d,val %d-%d,st %d fulflag %d-%d | 充电50秒更新一次，记录ADC/电量/状态/充满标志
169 | 充电电池 | 2:99-100 | 充电99%且虚冲标志满足报满（路径2）
170 | 充电电池 | adc %d,val %d-%d,st %d full %d-%d | 充电中电量更新，记录ADC/电量/状态/充满标志
171 | 充电电池 | [change--adc] %d, %d-%d,st %d full_flag %d | 充电中电量变化，记录ADC/电量/状态/充满标志
172 | 充电电池 | lowpower_vibration_motor... | 电量低至20%或10%时触发震动提醒
173 | 充电电池 | fcadc %d | 充电完成后记录ADC值
174 | 充电电池 | chg: reinit adc | 充电中ADC异常，重启系统
175 | 充电电池 | unchg: reinit adc | 非充电ADC异常，重启系统
176 | 传感器 | I2C_device_Init initialize error %d | I2C设备初始化(唤醒/配置/使能)失败时打印错误及模块号
177 | 传感器 | gsensor_id %x | 读取到lis2dw12加速度计芯片ID时打印
178 | 传感器 | hx90xx_int_handler, wear:%d | SAR中断处理中读取到实时佩戴状态时打印
179 | 传感器 | hx9023e init success | hx9023e SAR传感器初始化成功
180 | 传感器 | reinit_cnt[%d] | SAR初始化失败后进行重试，打印剩余重试次数
181 | 传感器 | hx9023e init fail | SAR初始化失败(重试次数用尽)
182 | 传感器 | id: 0x%x,offset0-offset1-offset2,%d,%d,%d, lp[0], %d | SAR工厂校准完成后打印器件ID、各通道offset及lp基线数据
183 | 传感器 | lsm6dsox_zh_content.whoami = 0x%x | 初始化时读取到lsm6dsox的whoami芯片ID
184 | LED | led_app_start_charging_pairing_alternate | 启动充电配对交替显示效果
185 | LED | led_apply_base_scene:%d | 应用LED基础场景
186 | LED | led_overlay_start:%d | 启动LED叠加(overlay)效果
187 | 传感器 | ct7117 init succeeded,id %x | 温度传感器ct7117初始化成功
188 | 传感器 | temp init faild, id %x | 温度传感器初始化失败
189 | 传感器 | hrs_not_data,Qi=%d | 佩戴中测量结束但心率无值，打印心率采样异常及质量
190 | 传感器 | hrv_not_data... | 佩戴中测量结束但HRV无值，打印HRV采样异常
191 | 传感器 | SPO2_data_auto=%d,Qi=%d | 自动血氧模式停止采样时打印血氧值与质量
192 | 传感器 | hrs_auto_stop: fusion reset | 睡眠中确认出腕，融合佩戴状态复位
193 | 传感器 | hrs_auto_stop: fusion reset non sleep | 非睡眠状态出腕，融合佩戴状态复位
194 | 传感器 | hrs_not_data,Qi=%d | 停止测量时心率无值，打印心率采样异常及质量
195 | 传感器 | hrv_not_data... | 停止测量时HRV无值，打印HRV采样异常
196 | 传感器 | SPO2_data=%d,Qi=%d | 停止采样时打印血氧结果与质量
197 | 传感器 | hrs_stop %d | 心率测量停止，打印停止的工作模式
198 | 传感器 | s0 %d %d %d %d %d w:%d | 心率测量超时结束时打印各质量统计与佩戴状态
199 | 传感器 | hr_id %X | GH3026心率传感器初始化成功(写入伪ID)
200 | 传感器 | hr_err | GH3026心率传感器初始化失败
201 | 传感器 | gsensor init succeeded | 加速度计初始化成功
202 | 传感器 | gsensor init failed | 加速度计初始化失败
203 | 充电电池 | cw6305b init ok ! | 电源管理芯片cw6305b初始化成功(校验和正确)
204 | 充电电池 | cw6305b init fail ! | 电源管理芯片cw6305b初始化失败
205 | 传感器 | Sar is abnormal | 连续10次SAR值不变，判定SAR异常
206 | 传感器 | reinit sar | SAR异常，重新初始化SAR
207 | 传感器 | FUSION: Report wear state=%d | 融合佩戴状态发生变化时上报APP
208 | 传感器 | FUSION: ADT enabled | 融合逻辑开启ADT活体检测
209 | 传感器 | FUSION: ADT disabled | 融合逻辑关闭ADT活体检测
210 | 传感器 | FUSION: sleep mode=%d | 融合模块睡眠模式切换
211 | 传感器 | FUSION: Exit sleep mode, unwear confirmed | 退出睡眠且处于等待脱腕态，直接确认脱腕
212 | 传感器 | [1]FUSION: PPG check timeout, default pass | 入腕等待活体检测超时(等待首次结果)，默认判定佩戴通过
213 | 传感器 | FUSION: sleep PPG check timeout | 睡眠脱腕等待活体检测超时，确认脱腕
214 | 传感器 | FUSION: Confirmed wear (true), disable ADT %d | 活体检测计数达标，确认真佩戴并关闭ADT
215 | 传感器 | FUSION: Cancel unwear, still confirmed | 脱腕等待期间重新判活，取消脱腕仍为佩戴
216 | 传感器 | FUSION: Fake wear detected, stop HR %d | 非活体累计达阈值，判定假佩戴，停止心率
217 | 传感器 | FUSION: Confirmed unwear (sleep mode) | 睡眠模式下非活体确认，判定真脱腕
218 | 传感器 | [2]FUSION: PPG check timeout, default pass | 收到结果后入腕等待活体超时，默认佩戴通过
219 | 传感器 | FUSION: Skip reset in FAKE_WEAR_LOCK | 假佩戴锁定状态下跳过融合复位
220 | 传感器 | FUSION: Sleep mode, enable ADT for unwear check | 睡眠模式下SAR脱腕，开启ADT做脱腕确认
221 | 传感器 | FUSION: Non-sleep mode, unwear confirmed | 非睡眠模式SAR脱腕即真实脱腕
222 | 传感器 | FUSION: Sleep confirmed but SAR unwear 5min, recheck ADT | 睡眠已确认佩戴但SAR持续脱腕满时长，重开ADT复检
223 | 传感器 | FUSION: Fake wear lock released | 假佩戴锁定中SAR脱腕，解锁
224 | 传感器 | FUSION: Fake wear lock 5min, recheck ADT | 假佩戴锁定持续5分钟，重开ADT复检
225 | 传感器 | FUSION: Unwear cancelled, still confirmed | 脱腕等待中SAR又佩戴，取消脱腕
226 | 传感器 | FUSION: SAR wear detected, ADT enabled by hrs_start | SAR检测到入腕，由hrs_start开启ADT
227 | 传感器 | FUSION: SAR unwear during PPG check | 入腕等待活体期间SAR脱腕，回到未佩戴态
228 | 传感器 | Sar_status: %d,init_st: %d | SAR入腕，打印手腕状态与SAR初始化失败标志(未存校准参数版本)
229 | 传感器 | Sar_status: %d,real_wrist:%d,init_st: %d | SAR入腕，打印SAR佩戴/手腕状态与重初始化标志(存校准参数版本)
230 | 传感器 | giff_Sar: %d | SAR入腕时打印工厂差分数据
231 | 传感器 | Sar_status: %d,init_st: %d | SAR出腕，打印手腕状态与初始化失败标志(未存校准参数版本)
232 | 传感器 | Sar_status: %d,real_wrist:%d,init_st: %d | SAR出腕，打印SAR佩戴/手腕状态与重初始化标志(存校准参数版本)
233 | 传感器 | giff_Sar: %d | SAR出腕时打印工厂差分数据
234 | 马达 | Alarm: 30 seconds completed, stopping:%d | 闹钟振动达到30秒总时长，停止振动
235 | 传感器 | YYT1 Current cfg is already cfg%d, no need switch. | 当前寄存器配置已是目标配置，无需切换
236 | 传感器 | YYT1 cfg%d switch success !!!. | GH3x2x寄存器配置切换成功
237 | 传感器 | YYT1 Error ! cfg%d switch fail !!!. | GH3x2x寄存器配置切换失败
238 | 传感器 | YYT1 Error! uchArrayCfgIndex(%d) is invalid !!! | 传入的配置索引无效
239 | 传感器 | Spi_device_Init initialize error %d | SPI设备初始化失败，打印模块号
240 | 传感器 | Spi_device_Init power_ctrl error %d | SPI设备电源控制失败
241 | 传感器 | Spi_device_Init configure error %d | SPI设备配置失败
242 | 传感器 | Spi_device_Init enable error %d | SPI设备使能失败
243 | 传感器 | default Wear on, object !!! | 活体检测算法默认判定戴上活体对象
244 | 传感器 | Wear on, object !!! | 活体检测判定戴上活体对象
245 | 传感器 | wear off, object !!! | 活体检测判定脱下(非活体)
246 | 系统 | ER Mem: 0 | 内存分配失败，剩余堆空间不足以分配请求的大小
247 | 系统 | ER Malloc in interrup! | 错误：在中断上下文中尝试内存分配，禁止
248 | 存储 | flash init suc id:0x%x | 外部Flash初始化成功，打印Flash设备ID
249 | 存储 | flash init_err | 外部Flash初始化失败
250 | 存储 | func:%s,line:%d,type:%d | 读取日常数据时头部起始地址校验失败，触发头部重新初始化
251 | 存储 | func:%s,line:%d,type:%d | 删除日常数据时头部地址校验失败，触发头部重新初始化
252 | 存储 | func:%s,line:%d,type:%d | 保存日常数据时头部地址校验失败，触发头部重新初始化
253 | 存储 | ER malloc 8KB failed | 日常数据搬移时分配8KB临时缓冲区失败
254 | 存储 | ER read at offset %d | 日常数据搬移时从Flash读取数据块失败，记录偏移
255 | 存储 | ER write at offset %d | 日常数据搬移时向Flash写入数据块失败，记录偏移
256 | 存储 | ER write new data | 写入新一天的日常数据失败
257 | 存储 | ER data shift failed | 日常数据整体向前搬移操作失败
258 | 存储 | [SafeCopy] Start: Src=0x%X, Dst=0x%X, Size=%d | 开始Flash安全拷贝，记录源地址、目标地址和大小
259 | 存储 | [SafeCopy] Success. Total Size: %d | Flash安全拷贝成功完成，记录总大小
260 | 存储 | sleep_history_save %d %d | 保存睡眠历史数据，记录睡眠时长和入睡时间
261 | 存储 | %s | 恢复用户信息默认值后保存，记录操作来源字符串
262 | 存储 | read: %d-%d-%d | 从Flash读取到的系统时间异常（月、日为0），记录读取值
263 | 存储 | modify: %d-%d-%d | 将异常系统时间修正为默认2025-1-1，记录修正后的值
264 | 存储 | dm:%d bs:%d fp:%d | 用户信息读取完成，记录设备模式、绑定状态、查找手机状态
265 | 存储 | ER malloc:L%d | 保存用户信息时内存分配失败，记录代码行号
266 | 存储 | %s | 用户信息保存完成，记录操作来源字符串
267 | 存储 | offsave %d | 数据偏移保存，记录偏移记录条目数量
268 | 存储 | offsave %d %d %d %d | 逐条记录偏移信息：APP同步时间、偏移标志、偏移时间、关机时间
269 | 存储 | calibration: offset=%d, base_data=%d | SAR校准参数保存，记录偏移值和基准值
270 | 存储 | SAR A sector backup succeeded | SAR参数A扇区备份成功
271 | 存储 | SAR B sector backup succeeded | SAR参数B扇区备份成功
272 | 存储 | Dual-sector backup succeeded | SAR参数A/B双扇区备份均成功
273 | 存储 | SAR read A sector succeeded,ofst=%d,bd=%d | 从A扇区成功读取SAR校准参数，记录偏移值和基准值
274 | 存储 | SAR read A sector failed | A扇区SAR校准参数校验失败，转而读取B扇区
275 | 存储 | SAR read B sector succeeded,ofst=%d,bd=%d | 从B扇区成功读取SAR校准参数，记录偏移值和基准值
276 | 存储 | SAR resume A sector succeeded | 用B扇区数据成功恢复A扇区SAR校准参数
277 | 存储 | Err: read sar para failed | SAR校准参数A、B扇区均校验失败，无有效参数
278 | 存储 | Err: sar para abnormal, ofset=%d, bd=%d | SAR校准参数异常（偏移或基准值绝对值≥1000），需重新校准
279 | 存储 | adaptive: hdiff=%d, ldiff=%d | SAR自适应差值保存，记录高差值和低差值
280 | 存储 | SAR A sector diff backup succeeded | SAR差值参数A扇区备份成功
281 | 存储 | SAR B sector diff backup succeeded | SAR差值参数B扇区备份成功
282 | 存储 | Dual-sector diff backup succeeded | SAR差值参数A/B双扇区备份均成功
283 | 存储 | SAR read A sector succeeded,hdiff=%d,ldiff=%d | 从A扇区成功读取SAR差值参数，记录高/低差值
284 | 存储 | SAR read A sector diff failed | A扇区SAR差值参数校验失败，转而读取B扇区
285 | 存储 | SAR read B sector succeeded,hdiff=%d,ldiff=%d | 从B扇区成功读取SAR差值参数，记录高/低差值
286 | 存储 | SAR resume A sector diff succeeded | 用B扇区差值数据成功恢复A扇区SAR差值参数
287 | 存储 | Err: read sar diff failed | SAR差值参数A、B扇区均校验失败
288 | 日志 | ble:%d bht:%d blt:%d ht:%d spo2t:%d spt:%d tpt:%d led:%d motor:%d val:%d steps:%d,BindTime:%d | 记录戒指行为统计（蓝牙在线/高低速时长、心率/血氧/运动时长、LED/马达时长、电量、步数、绑定时间等）

## Ring Logs-iOS
Slno | Type | FunctionId | Log function | Description
1 | 连接 |  | _restoredPeriopheral | 通过恢复设备--设置连接设备
2 | 连接 |  | 蓝牙断开 error: | 蓝牙断开
3 | 连接 |  | 蓝牙连接失败 | 蓝牙连接失败
4 | 信息通讯 | 0 | MtuRequestChange | change_mtu
5 | 信息通讯 | 16 | InquiryBindingStatus | Bind_Account-InquiryBindingStatus
6 | 信息通讯 | 17 | BindingCheck | Bind_Account-绑定连接：绑定校验(app->设备)
7 | 信息通讯 | 18 | BindingResult | Bind_Account-绑定连接：绑定回复(app->设备)
8 | 信息通讯 | 19 | VerifyUserNumber | 账号校验
9 | 信息通讯 | 20 | InquiryPairingStatus | 获取当前的配对状态
10 | 信息通讯 | 21 | RequestPairing | 发起配对
11 | 信息通讯 | 22 | RequestPairingResult | 配对回调结果下发
12 | 信息通讯 | 23 | UnbindRequest | 解绑请求
13 | 信息通讯 | 24 | DeviceRestart | 重启请求(app->设备)
14 | 信息通讯 | 25 | InquiryClassicBluetoothConnectStatus | 获取经典蓝牙的连接状态
15 | 信息通讯 | 26 | DeviceShutdown | 关机指令请求(app->设备)
16 | 信息通讯 | 27 | RequestClassicBluetoothConnectStatus | 设备上报经典蓝牙的连接状态
17 | 信息通讯 | 28 | UnbindRequestConfirm | 确认解绑请求
18 | 信息通讯 | 32 | GetDeviceInfo | Device-获取设备信息
19 | 信息通讯 | 33 | GetDeviceBatteryStatus | Device-获取设备电量信息
20 | 信息通讯 | 34 | GetDeviceDisconnectReason | Device-获取设备断开原因
21 | 信息通讯 | 35 | GetMptPowerLog | Device-获取设备电量使用情况
22 | 信息通讯 | 36 | GetMptPowerLogList | Device-获取设备电量使用情况list
23 | 信息通讯 | 37 | DeviceBatteryValueRequest | Device-设备主动上报电量状态(戒指项目)
24 | 信息通讯 | 48 | SetSystemTime | SystemTime-设置系统时间
25 | 信息通讯 | 49 | Set1224TimeType | SystemTime-设置12/24小时制
26 | 信息通讯 | 50 | GetWorldClockInfo | SystemTime-获取世界时钟数据
27 | 信息通讯 | 51 | SetWorldClockInfo | SystemTime-设置世界时钟数据
28 | 信息通讯 | 52 | RequestWorldClockInfo | SystemTime-请求世界时钟数据
29 | 信息通讯 | 64 | SetLanguageId | User_Settings-设置语言
30 | 信息通讯 | 65 | GetLanguageDetailed | User_Settings-请求语言列表
31 | 信息通讯 | 66 | SetUnitType | User_Settings-设置单位类型（公英制）
32 | 信息通讯 | 67 | SetTemperatureType | User_Settings-设置单位类型（摄氏度/华氏度）
33 | 信息通讯 | 68 | SetUserProfile | User_Settings-设置用户基本信息
34 | 信息通讯 | 69 | SetUserInformation | User_Settings-设置用户信息（同步调用）
35 | 信息通讯 | 70 | GetUserProfile | User_Settings-向手环获取用户基本信息
36 | 信息通讯 | 71 | SetGomoreAlldaySleepConfig | User_Settings-设置Gomore全天睡眠开关(戒指项目)
37 | 信息通讯 | 72 | GetGomoreAlldaySleepConfig | User_Settings-获取Gomore全天睡眠开关(戒指项目)
38 | 信息通讯 | 73 | SetGomoreAutoActiveSportConfig | User_Settings-设置Gomore自动活动检测开关(戒指项目)
39 | 信息通讯 | 320 | GetGomoreAutoActiveSportConfig | User_Settings-获取Gomore自动活动检测开关(戒指项目)
40 | 信息通讯 | 80 | GetWatchFaceList | WatchFace-获取表盘列表
41 | 信息通讯 | 81 | SetWatchFace | WatchFace-设置表盘
42 | 信息通讯 | 82 | RemoveWatchFace | WatchFace-删除表盘
43 | 信息通讯 | 83 | PrepareInstallWatchFace | WatchFace-准备安装表盘
44 | 信息通讯 | 84 | ReportInstallWatchFaceResult | WatchFace-表盘安装结果回复
45 | 信息通讯 | 85 | RequestDeviceWatchFaceConfig | WatchFace-询问设备当前DIY的设置
46 | 信息通讯 | 86 | SetDeviceWatchFaceConfig | WatchFace-设置设备当前DIY的设置
47 | 信息通讯 | 96 | GetSportStatus | Sporting-获取运动状态
48 | 信息通讯 | 97 | SportRequest | Sporting-运动请求
49 | 信息通讯 | 98 | PhoneSportData | Sporting-手机运动数据
50 | 信息通讯 | 99 | WearSportData | Sporting-手表运动数据
51 | 信息通讯 | 100 | EcgCommandSet | Sporting-ECG命令设置
52 | 信息通讯 | 101 | EcgRespond | Sporting-ECG命令回应
53 | 信息通讯 | 102 | EcgDataSend | Sporting-ECG数据发送
54 | 信息通讯 | 103 | GetEcgCalibrationData | Sporting-获取ECG校准数据
55 | 信息通讯 | 104 | SetEcgCalibrationData | Sporting-设置ECG校准数据
56 | 信息通讯 | 352 | SecondaryScreenSportRequest | Sporting-发起副屏运动
57 | 信息通讯 | 353 | SecondaryScreenPhoneSportData | Sporting-副屏运动手机运动数据
58 | 信息通讯 | 354 | SecondaryScreenWearSportData | Sporting-副屏运动手表运动数据
59 | 信息通讯 | 355 | SetRingSportStatus | Sporting-设置戒指运动状态
60 | 信息通讯 | 356 | GetRingSportStatus | Sporting-获取戒指运动状态
61 | 信息通讯 | 357 | RequsetRingSportStatus | Sporting-请求获取戒指运动状态
62 | 信息通讯 | 105 | MessageStartMessage | 消息开始消息
63 | 信息通讯 | 106 | MessageSendWearStatus | 发送佩戴状态(开始测量的第几s后)
64 | 信息通讯 | 107 | MessageSendMessageValue | 实时发送测量值
65 | 信息通讯 | 108 | MessageSendMessageResult | 发送测量结果
66 | 信息通讯 | 109 | MessageStopMessage | 手动结束测量
67 | 信息通讯 | 110 | GetAutoSportDataList | 获取自动运动数据列表
68 | 信息通讯 | 111 | RequsetGetAutoSportDataList | 戒指请求APP获取自动运动数据列表
69 | 信息通讯 | 358 | WearStartMessage | 开始测量心率/血氧/体温/压力
70 | 信息通讯 | 359 | WearSendWearStatus | 发送佩戴状态(开始测量的第几s后)
71 | 信息通讯 | 360 | WearSendMessageValue | 实时发送测量值
72 | 信息通讯 | 361 | WearSendMessageResult | 发送测量结果
73 | 信息通讯 | 362 | WearStopMessage | 手动结束测量
74 | 信息通讯 | 112 | GetFitnessTypeIdList | 获取运动类型ID列表
75 | 信息通讯 | 113 | RequestFitnessTypeId | 请求日常数据ID-单个
76 | 信息通讯 | 114 | RequestFitnessTypeIdList | 请求日常数据ID列表-多个-暂不支持
77 | 信息通讯 | 115 | ConfirmFitnessTypeId | 确认删除日常数据ID-单个
78 | 信息通讯 | 116 | ConfirmFitnessTypeIdList | 确认删除日常数据ID列表-多个-暂不支持
79 | 信息通讯 | 117 | GetFitnessSportIdList | 获取运动数据ID列表-多个
80 | 信息通讯 | 118 | RequestFitnessSportId | 请求运动数据ID-单个
81 | 信息通讯 | 119 | RequestFitnessSportIdList | 请求运动数据ID列表-暂不支持
82 | 信息通讯 | 120 | ConfirmFitnessSportId | 确认删除运动数据ID
83 | 信息通讯 | 121 | ConfirmFitnessSportIdList | 确认删除运动数据ID列表-暂不支持
84 | 信息通讯 | 128 | HourlyWeather | 每小时天气
85 | 信息通讯 | 129 | ForecastWeather | 预测天气（以天为单位）
86 | 信息通讯 | 130 | RequestWeather | 请求天气
87 | 信息通讯 | 131 | SetPressure | 设置气压
88 | 信息通讯 | 132 | RequestPressure | 请求气压
89 | 信息通讯 | 144 | PrepareOta | 准备OTA升级
90 | 信息通讯 | 145 | RequestOnline | 请求升级AGPS（用这个）
91 | 信息通讯 | 146 | RequestOffline | 请求升级AGPS（先弃用）
92 | 信息通讯 | 147 | RequestAgpsState | 请求AGPS状态（是否已过期）
93 | 信息通讯 | 148 | RequestBreakpointContinuationState | 请求断点续传状态
94 | 信息通讯 | 149 | PrepareSound | 准备sound升级
95 | 信息通讯 | 150 | SoundInstallResult | sound升级后回调
96 | 信息通讯 | 160 | WearSendFindPhone | 找手机
97 | 信息通讯 | 161 | FindWear | 找手环
98 | 信息通讯 | 162 | PhoneSendPhotograghMode | 开始或结束摇一摇拍照
99 | 信息通讯 | 163 | WearSendPhotograghMode | 设备请求摇一摇拍照
100 | 信息通讯 | 164 | PhoneSendBasicDataReport | 请求数据时上传的开始或结束
101 | 信息通讯 | 165 | ReportBasicData | 上传相关的数据
102 | 信息通讯 | 166 | SetWidgetList | 设置直达卡片列表
103 | 信息通讯 | 167 | GetWidgetList | 获取直达卡片列表
104 | 信息通讯 | 168 | SetApplicationList | 设置应用列表
105 | 信息通讯 | 169 | GetApplicationList | 获取应用列表
106 | 信息通讯 | 170 | PhoneSendFindPhone | 手机发送找手机
107 | 信息通讯 | 171 | SetQuickWidgetList | 设置小部件功能列表（传音项目使用）
108 | 信息通讯 | 172 | GetQuickWidgetList | 获取小部件功能列表（传音项目使用）
109 | 信息通讯 | 173 | SetSportsIconList | 设置运动带图标功能列表（传音项目使用）
110 | 信息通讯 | 174 | GetSportsIconList | 获取运动带图标功能列表（传音项目使用）
111 | 信息通讯 | 175 | SetSportsOtherList | 设置运动只有文字功能列表（传音项目使用）
112 | 信息通讯 | 416 | GetSportsOtherList | 获取运动只有文字功能列表（传音项目使用）
113 | 信息通讯 | 417 | SetSportsIconInfowearList | 设置运动带图标功能列表（INFOWEAR使用）
114 | 信息通讯 | 418 | GetSportsIconInfowearList | 获取运动带图标功能列表（INFOWEAR使用）
115 | 信息通讯 | 176 | SetIosNotificationList | 设置iOS通知列表
116 | 信息通讯 | 177 | GetIosNotificationList | 获取iOS通知列表
117 | 信息通讯 | 178 | SendSystemNotification | 发送系统通知-android
118 | 信息通讯 | 179 | SendAppNotification | 发送APP通知-android
119 | 信息通讯 | 180 | SendCallState | 通话状态-android
120 | 信息通讯 | 181 | GetQuickReplyList | 获取快速回复列表-android
121 | 信息通讯 | 182 | SetQuickReplyList | 设置快速回复列表-android
122 | 信息通讯 | 183 | SendQuickReplyMessage | 发送快速回复内容-android
123 | 信息通讯 | 184 | GetContactsList | 获取联系人信息列表（传音项目使用）
124 | 信息通讯 | 185 | SetContactsList | 设置联系人信息列表（传音项目使用）
125 | 信息通讯 | 186 | GetCollectionContactsList | 获取收藏联系人信息列表（传音项目使用）
126 | 信息通讯 | 187 | SetCollectionContactsList | 设置收藏联系人信息列表（传音项目使用）
127 | 信息通讯 | 188 | GetSosContacts | 获取SOS紧急联系人信息列表（传音项目使用）
128 | 信息通讯 | 189 | SetSosContacts | 设置SOS紧急联系人信息列表（传音项目使用）
129 | 信息通讯 | 190 | GetContactsCy2List | 获取联系人信息列表_NEW（传音项目使用）
130 | 信息通讯 | 191 | SetContactsCy2List | 设置联系人信息列表_NEW（传音项目使用）
131 | 信息通讯 | 432 | RequestGetSosContacts | 请求获取SOS紧急联系人信息列表
132 | 信息通讯 | 433 | RequestSosContactsMessageSend | 请求SOS紧急联系人发送短信
133 | 信息通讯 | 434 | GetContactsAvatarData | 获取头像联系人数据列表
134 | 信息通讯 | 435 | SetContactsAvatarData | 设置头像联系人数据列表
135 | 信息通讯 | 436 | GetDontHaveAvatarList | 缺少的图片文件列表返回
136 | 信息通讯 | 437 | GetGlodFriendContacts | 获取联系人
137 | 信息通讯 | 438 | SetGlodFriendContacts | 设置联系人
138 | 信息通讯 | 439 | RequestGlodFriendEmoji | 申请联系人emoji信息
139 | 信息通讯 | 440 | SendGlodFriendEmoji | 发送联系人emoji信息
140 | 信息通讯 | 441 | SendGlodFriendEmojiRequest | 发送联系人emoji信息回复
141 | 信息通讯 | 192 | RequestMusicState | 请求音乐状态
142 | 信息通讯 | 193 | SendMusicCmd | 发送音乐控制指令
143 | 信息通讯 | 194 | QuitMusic | 手表退出音乐界面-APP停止给设备发送音乐信息
144 | 信息通讯 | 195 | SyncMusicInfo | 同步音乐信息
145 | 信息通讯 | 208 | GetWristScreen | 获取抬腕亮屏参数
146 | 信息通讯 | 209 | SetWristScreen | 设置抬腕亮屏参数
147 | 信息通讯 | 210 | RequestGetWristScreen | 请求获取抬腕亮屏参数
148 | 信息通讯 | 211 | GetEventInfoList | 获取事件提醒列表
149 | 信息通讯 | 212 | SetEventInfoList | 设置事件提醒列表
150 | 信息通讯 | 213 | RequestGetEventInfoList | 请求事件提醒列表
151 | 信息通讯 | 214 | GetHeartRateMonitor | 获取心率监测参数
152 | 信息通讯 | 215 | SetHeartRateMonitor | 设置心率监测参数
153 | 信息通讯 | 216 | RequestGetHeartRateMonitor | 请求获取心率监测参数
154 | 信息通讯 | 217 | GetSedentaryReminder | 获取久坐提醒设置参数
155 | 信息通讯 | 218 | SetSedentaryReminder | 设置久坐提醒设置参数
156 | 信息通讯 | 219 | RequestGetSedentaryReminder | 请求获取久坐提醒设置参数
157 | 信息通讯 | 220 | GetClockList | 获取闹钟提醒设置参数
158 | 信息通讯 | 221 | SetClockList | 设置闹钟提醒设置参数
159 | 信息通讯 | 222 | RequestGetClockList | 请求获取闹钟提醒设置参数
160 | 信息通讯 | 223 | GetMedicationReminder | 获取吃药提醒设置参数
161 | 信息通讯 | 224 | SetMedicationReminder | 设置吃药提醒设置参数
162 | 信息通讯 | 225 | RequestGetMedicationReminder | 请求获取吃药提醒设置参数
163 | 信息通讯 | 226 | GetDrinkWaterReminder | 获取喝水提醒设置参数
164 | 信息通讯 | 227 | SetDrinkWaterReminder | 设置喝水提醒设置参数
165 | 信息通讯 | 228 | RequestGetDrinkWaterReminder | 请求获取喝水提醒设置参数
166 | 信息通讯 | 229 | GetDoNotDisturbMode | 获取勿扰模式设置参数
167 | 信息通讯 | 230 | SetDoNotDisturbMode | 设置勿扰模式设置参数
168 | 信息通讯 | 231 | RequestGetDoNotDisturbMode | 请求获取勿扰模式设置参数
169 | 信息通讯 | 232 | GetVibrationIntensity | 获取震动强度设置参数
170 | 信息通讯 | 233 | SetVibrationIntensity | 设置震动强度设置参数
171 | 信息通讯 | 234 | RequestGetVibrationIntensity | 请求获取震动强度设置参数
172 | 信息通讯 | 235 | GetPowerSaving | 获取省电设置
173 | 信息通讯 | 236 | SetPowerSaving | 设置省电设置
174 | 信息通讯 | 237 | RequestPowerSaving | 请求省电设置
175 | 信息通讯 | 238 | GetOverlayScreen | 获取覆盖息屏
176 | 信息通讯 | 239 | SetOverlayScreen | 设置覆盖息屏
177 | 信息通讯 | 240 | RequestOverlayScreen | 请求覆盖息屏
178 | 信息通讯 | 241 | GetInformationScreenDisplay | 获取息屏设置(屏保设置)
179 | 信息通讯 | 242 | SetInformationScreenDisplay | 设置息屏设置(屏保设置)
180 | 信息通讯 | 243 | RequestInformationScreenDisplay | 请求息屏设置(屏保设置)
181 | 信息通讯 | 244 | GetPhysiologicalCycle | 获取生理周期
182 | 信息通讯 | 245 | SetPhysiologicalCycle | 设置生理周期
183 | 信息通讯 | 246 | RequestPhysiologicalCycle | 请求生理周期
184 | 信息通讯 | 247 | GetScreenSetting | 获取屏幕设置
185 | 信息通讯 | 248 | SetScreenSetting | 设置屏幕设置
186 | 信息通讯 | 249 | RequestScreenSetting | 请求屏幕设置
187 | 信息通讯 | 250 | GetSimpleSettingSummary | 获取简单设置汇总
188 | 信息通讯 | 251 | GetRapidEyeMovementSetting | 获取快速眼动开关设置
189 | 信息通讯 | 252 | SetRapidEyeMovementSetting | 设置快速眼动开关设置
190 | 信息通讯 | 253 | RequestRapidEyeMovementSetting | 请求快速眼动开关设置
191 | 信息通讯 | 254 | GetAutomaticMotionRecognitionSetting | 获取运动自动识别设置
192 | 信息通讯 | 255 | SetAutomaticMotionRecognitionSetting | 设置运动自动识别设置
193 | 信息通讯 | 464 | RequestAutomaticMotionRecognitionSetting | 请求运动自动识别设置
194 | 信息通讯 | 465 | SyncStockInfo | 同步单条股票消息
195 | 信息通讯 | 466 | SyncStockInfoList | 同步多条股票消息
196 | 信息通讯 | 467 | DeleteStock | 删除股票消息
197 | 信息通讯 | 468 | SetStockList | 设置股票消息
198 | 信息通讯 | 469 | GetStockList | 获取股票消息
199 | 信息通讯 | 470 | WearRequest | 手表请求更新股票消息
200 | 信息通讯 | 471 | GetHaveMealsReminder | 获取吃饭提醒设置参数
201 | 信息通讯 | 472 | SetHaveMealsReminder | 设置吃饭提醒设置参数
202 | 信息通讯 | 473 | RequestGetHaveMealsReminder | 请求获取吃饭提醒设置参数
203 | 信息通讯 | 474 | GetWashHandReminder | 获取洗手提醒设置参数
204 | 信息通讯 | 475 | SetWashHandReminder | 设置洗手提醒设置参数
205 | 信息通讯 | 476 | RequestGetWashHandReminder | 请求获取洗手提醒设置参数
206 | 信息通讯 | 477 | GetContinuousBodyTemperature | 获取连续体温设置参数
207 | 信息通讯 | 478 | SetContinuousBodyTemperature | 设置连续体温设置参数
208 | 信息通讯 | 479 | RequestGetContinuousBodyTemperature | 请求获取连续体温设置参数
209 | 信息通讯 | 480 | GetClassicBluetoothState | 获取蓝牙的设置参数
210 | 信息通讯 | 481 | SetClassicBluetoothState | 设置蓝牙的设置参数
211 | 信息通讯 | 482 | RequestGetClassicBluetoothState | 请求获取蓝牙的设置参数
212 | 信息通讯 | 483 | GetSchoolMode | 获取学校模式的设置参数
213 | 信息通讯 | 484 | SetSchoolMode | 设置学校模式的设置参数
214 | 信息通讯 | 485 | RequestGetSchoolMode | 请求获取学校模式的设置参数
215 | 信息通讯 | 486 | GetScheduleReminder | 获取调度器的设置参数
216 | 信息通讯 | 487 | SetScheduleReminder | 设置调度器的设置参数
217 | 信息通讯 | 488 | RequestGetScheduleReminder | 请求获取调度器的设置参数
218 | 信息通讯 | 489 | GetSleepMode | 获取睡眠模式的设置参数
219 | 信息通讯 | 490 | SetSleepMode | 设置睡眠模式的设置参数
220 | 信息通讯 | 491 | RequestGetSleepMode | 请求获取睡眠模式的设置参数
221 | 信息通讯 | 492 | GetPressureMode | 获取压力模式的设置参数
222 | 信息通讯 | 493 | SetPressureMode | 设置压力模式的设置参数
223 | 信息通讯 | 494 | RequestGetPressureMode | 请求获取压力模式的设置参数
224 | 信息通讯 | 495 | GetNotificationSettings | 获取通知设置的设置参数
225 | 信息通讯 | 496 | SetNotificationSettings | 设置通知设置的设置参数
226 | 信息通讯 | 497 | RequestGetNotificationSettings | 请求获取通知设置的设置参数
227 | 信息通讯 | 498 | GetContinuousBloodOxygenSettings | 获取连续血氧设置的设置参数
228 | 信息通讯 | 499 | SetContinuousBloodOxygenSettings | 设置连续血氧设置的设置参数
229 | 信息通讯 | 500 | RequestGetContinuousBloodOxygenSettings | 请求获取连续血氧设置的设置参数
230 | 信息通讯 | 501 | GetFindWearSettings | 获取找手环设置的设置参数
231 | 信息通讯 | 502 | SetFindWearSettings | 设置找手环设置的设置参数
232 | 信息通讯 | 503 | RequestGetFindWearSettings | 请求获取找手环设置的设置参数
233 | 信息通讯 | 504 | GetExamDataSettings | 获取考试模式设置的设置参数
234 | 信息通讯 | 505 | SetExamDataSettings | 设置考试模式设置的设置参数
235 | 信息通讯 | 506 | RequestGetExamDataSettings | 请求获取考试模式设置的设置参数
236 | 信息通讯 | 507 | GetCallReminderSettings | 获取来电提醒设置模式的设置参数
237 | 信息通讯 | 508 | SetCallReminderSettings | 设置来电提醒设置模式的设置参数
238 | 信息通讯 | 509 | RequestGetCallReminderSettings | 请求获取来电提醒设置模式的设置参数
239 | 信息通讯 | 510 | GetSleepReminderSettings | 获取睡觉提醒的设置参数
240 | 信息通讯 | 511 | SetSleepReminderSettings | 设置睡觉提醒的设置参数
241 | 信息通讯 | 720 | RequestGetSleepReminderSettings | 请求获取睡觉提醒的设置参数
242 | 信息通讯 | 721 | GetSoundListSettings | 获取铃声数据的列表数据的设置参数
243 | 信息通讯 | 722 | SetSoundListSettings | 设置铃声数据的列表数据的设置参数
244 | 信息通讯 | 723 | RequestGetSoundListSettings | 请求获取铃声数据的列表数据的设置参数
245 | 信息通讯 | 724 | GetCustomizeSetting | 获取自定义左键功能定义的设置参数
246 | 信息通讯 | 725 | SetCustomizeSetting | 设置自定义左键功能定义的设置参数
247 | 信息通讯 | 726 | RequestGetCustomizeSetting | 请求获取自定义左键功能定义的设置参数
248 | 信息通讯 | 727 | GetVibrationIntensityTime | 获取震动时长参数
249 | 信息通讯 | 728 | SetVibrationIntensityTime | 设置震动时长参数
250 | 信息通讯 | 729 | RequestGetVibrationIntensityTime | 请求获取震动时长参数
251 | 信息通讯 | 730 | GetRealTimeHeartRateSettings | 获取实时心率配置参数
252 | 信息通讯 | 731 | SetRealTimeHeartRateSettings | 设置实时心率配置参数
253 | 信息通讯 | 732 | RequestGetRealTimeHeartRateSettings | 请求获取时心率配置参数
254 | 信息通讯 | 733 | ReportRealTimeHeartRateData | 获取实时心率数据
255 | 信息通讯 | 734 | GetBreathingLightSettings | 获取呼吸灯设置
256 | 信息通讯 | 735 | SetBreathingLightSettings | 设置呼吸灯设置
257 | 信息通讯 | 736 | RequestGetBreathingLightSettings | 请求获取呼吸灯设置
258 | 信息通讯 | 737 | GetQrCodeSettings | 获取二维码设置
259 | 信息通讯 | 738 | SetQrCodeSettings | 设置二维码设置
260 | 信息通讯 | 739 | RequestGetQrCodeSettings | 请求获取二维码设置
261 | 信息通讯 | 740 | GetEsimEidSettings | 请求获取手表端esim的EID设置
262 | 信息通讯 | 741 | SetEsimBigdataSettings | 设置手表端esim超大数据设置
263 | 信息通讯 | 742 | GetEsimCommonDataSettings | 获取esim的普通设置
264 | 信息通讯 | 743 | SetEsimCommonDataSettings | 设置esim的普通设置
265 | 信息通讯 | 744 | DeleteEsimSettings | 删除esim的卡的ID
266 | 信息通讯 | 745 | SendEsimHTTPData | 发送esimhttp数据给到APP
267 | 信息通讯 | 4097 | FileInfoUpdate | 文件信息更新
268 | 信息通讯 | 4098 | PhoneSendHeartRateSwitch | 手机下发心率血氧灰卡漏光数据开始的开关
269 | 信息通讯 | 4099 | HeartRateLeakageUpdate | 心率血氧灰卡漏光数据上传
270 | 信息通讯 | 4100 | HeartRateLeakageRawDateUpdate | 心率血氧灰卡漏光原始数据上传
271 | 信息通讯 | 4101 | PhoneRequestLogUpdate | APP申请log数据上传
272 | 信息通讯 | 4102 | WearSendLogState | 手表上传log状态
273 | 信息通讯 | 4103 | PhoneSendBluetoothNameSetting | 手机发送蓝牙名设置
274 | 信息通讯 | 4104 | PhoneGetBluetoothNameSetting | 手机获取蓝牙名设置
275 | 信息通讯 | 4105 | PhoneSendGsensorGeomagneticSwitch | 手机下发gsensor/地磁原始数据开始的开关
276 | 信息通讯 | 4106 | GsensorGeomagneticRawDateUpdate | gsensor/地磁原始数据上传
277 | 信息通讯 | 4107 | PhoneSendTriaxialSwitch | 手机下发三轴数据开始的开关
278 | 信息通讯 | 4108 | TriaxialRawDateUpdate | 三轴数据上传
279 | 信息通讯 | 4109 | PhoneRequestFileInfoUpdate | APP申请文件数据上传(LOG打印使用)
280 | 信息通讯 | 4110 | PhoneRequestUploadBuriedFiles | APP申请埋点文件数据上传
281 | 信息通讯 | 4353 | SyncInstruction | 同步指令
282 | 信息通讯 | 38 | GetChargingCaseStatus | 获取设备充电仓信息
283 | 信息通讯 | 122 | GetFitnessNoSleepTypeIdList | 获取日常数据ID列表-多个（没有睡眠）
284 | 信息通讯 | 123 | FitnessDataReceptionStatus | APP确认收到戒指同步上来的数据（戒指使用）
285 | 信息通讯 | 124 | ReportAutoSportState | 上报自动运动状态 see@Sporting:SEReportAutoSportState
286 | 信息通讯 | 125 | MessageSetAllowAutoSport | APP收到REPORT_AUTO_SPORT_STATE后是否允许自动运动开始
287 | 信息通讯 | 126 | MessageGetIsAutoSporting | 获取当前运动是否为自动运动
288 | 信息通讯 | 363 | RingWearSportData | 请求获取RING 手表数据
289 | 信息通讯 | 419 | RequestNfcSleepErr | 戒指项目 APP获取NFC睡眠状态
290 | 信息通讯 | 420 | GetRingWearStatus | 戒指项目 APP获取戒指佩戴状态
291 | 信息通讯 | 421 | RequestDeviceWearStatus | 戒指项目 设备主动上报佩戴状态
292 | 信息通讯 | 422 | GetSleepStatus | 戒指项目 APP获取睡眠状态
293 | 信息通讯 | 423 | GetRingSarCalibration | 戒指项目 获取戒指校准参数
294 | 信息通讯 | 424 | StartSarCalibration | 戒指项目 开启戒指SAR校准
295 | 信息通讯 | 746 | RequestGetEvDataInfo | 请求获取EV数据信息
296 | 信息通讯 | 747 | GetEvDataInfo | 获取EV数据信息
297 | 信息通讯 | 748 | SetEvDataInfo | 设置EV数据信息
298 | 信息通讯 | 749 | GetEvRemindStatus | 获取EV提醒状态
299 | 信息通讯 | 750 | SetEvRemindStatus | 设置EV提醒状态
300 | 信息通讯 | 751 | SetRingAirplanemode | 戒指开启飞行模式
301 | 信息通讯 | 752 | GetSpo2Monitor | 获取血氧监测参数
302 | 信息通讯 | 753 | SetSpo2Monitor | 设置血氧监测参数
303 | 信息通讯 | 754 | RequestSpo2Monitor | 请求获取血氧监测参数
304 | 信息通讯 | 755 | GetHrvMonitor | 获取HRV监测值参数
305 | 信息通讯 | 756 | SetHrvMonitor | 设置HRV监测值参数
306 | 信息通讯 | 757 | RequestHrvMonitor | 请求获取HRV监测值参数
307 | 信息通讯 | 758 | GetBreathingRelaxationMonitor | 获取BREATHING_RELAXATION监测值参数
308 | 信息通讯 | 759 | SetBreathingRelaxationMonitor | 设置BREATHING_RELAXATION监测值参数
309 | 信息通讯 | 760 | RequestBreathingRelaxationMonitor | 请求获取BREATHING_RELAXATION监测值参数
310 | 信息通讯 | 761 | DeviceRequestBreathingRelaxationReminder | 请求呼吸放松提醒
311 | 信息通讯 | 762 | GetHeartRateReminder | 获取心率提醒参数
312 | 信息通讯 | 763 | SetHeartRateReminder | 设置心率提醒参数
313 | 信息通讯 | 764 | RequestGetHeartRateReminder | 请求获取心率提醒参数
314 | 信息通讯 | 765 | DeviceNotifyAppReminderEvent | 设备通知APP提醒事件
315 | 信息通讯 | 766 | GetLowpowerReminder | 获取低电量提醒参数
316 | 信息通讯 | 767 | SetLowpowerReminder | 设置低电量提醒参数
317 | 信息通讯 | 768 | GetDataMeasureFrequency | 获取测量频率
318 | 信息通讯 | 769 | SetDataMeasureFrequency | 设置测量频率
319 | 信息通讯 | 770 | ConfireDeviceTemperatureEvent | APP确认报告设备温度事件
320 | 信息通讯 | 771 | ReportDeviceTemperatureEvent | 报告设备温度事件
321 | 信息通讯 | 772 | GetSportHeartRateReminder | 获取运动心率提醒参数
322 | 信息通讯 | 773 | SetSportHeartRateReminder | 设置运动心率提醒参数
323 | 信息通讯 | 774 | GetAutoDetectionConfig | 获取自动运动配置参数
324 | 信息通讯 | 775 | SetAutoDetectionConfig | 设置自动运动配置参数
325 | 信息通讯 | 776 | DeviceIdleRebootRequest | 设备空闲重启请求
326 | 信息通讯 | 777 | DeviceIdleRebootRespond | 空闲重启响应
327 | 信息通讯 | 4111 | PhoneSendDeveloperDataCmd | 手机下发开发者采集数据指令
328 | 信息通讯 | 4112 | WearSendDeveloperData | 设备上报开发者采集数据

## Ring Logs-Android
Slno | Type | Log function | Description
1 | 连接 | connect() name:Luna Ring_0296,address:D8:37:04:60:02:96 | App 发起连接，address：mac地址
2 | 连接 | init initDeviceCmd and init device channel over | 设备连接成功
3 | 连接 | newState =0 | 设备断连
4 | 信息通讯 | controlbletools ----------> | App发送指令
5 | 信息通讯 | parsing id = 00 73 = 115 --> CONFIRM_FITNESS_TYPE_ID errorCode = 0 | “errorCode = 0”指令通讯成功
6 | 信息通讯 | getDailyHistoryData() | App 获取日常数据
7 | 信息通讯 | parsingFitness continuousHeartRateData = | 设备回复连续心率数据
8 | 信息通讯 | parsingFitness continuousBloodOxygenData = | 设备回复连续血氧数据
9 | 信息通讯 | parsingFitness continuousPressureData = | 设备回复连续压力数据
10 | 信息通讯 | parsingFitness continuousTemperatureData = | 设备回复连续温度数据
11 | 信息通讯 | parsingFitness overallDayMovementData = | 设备回复GoMore算法全天活动指标数据
12 | 信息通讯 | parsingFitness todayActiveTypeData = | 设备回复GoMore算法活动类型指标数据
13 | 信息通讯 | parsingFitness todayRespiratoryRateData = | 设备回复GoMore算法呼吸速率数据
14 | 信息通讯 | parsingFitness ringSleepResultData = | 设备回复睡眠结果数据
15 | 信息通讯 | parsingFitness ringSleepNapDataList = | 设备回复小睡数据
16 | 信息通讯 | parsingFitness ringHealthScoreData = | 设备回复健康分数数据
17 | 信息通讯 | parsingFitness dailyData = | 设备回复日常步数卡路里距离数据
18 | 信息通讯 | parsingFitness autoActiveSportData = | 设备回复多天的自动运动数据
19 | 信息通讯 | parsingFitness bodyBatteryData = | 设备回复GoMore算法身体分数数据
20 | 信息通讯 | parsingFitness stressDetectionData = | 设备回复GoMore算法压力数据
21 | 信息通讯 | devSportInfoBean ---> | 设备回复运动数据
22 | 信息通讯 | INQUIRY_BINDING_STATUS | 绑定连接：询问绑定(app->设备)
23 | 信息通讯 | BINDING_CHECK | 绑定连接：绑定校验(app->设备)
24 | 信息通讯 | BINDING_RESULT | 绑定连接：绑定回复(app->设备)
25 | 信息通讯 | VERIFY_USER_NUMBER | 账号校验
26 | 信息通讯 | INQUIRY_PAIRING_STATUS | 获取当前的配对状态
27 | 信息通讯 | REQUEST_PAIRING | 发起配对
28 | 信息通讯 | REQUEST_PAIRING_RESULT | 配对回调结果下发
29 | 信息通讯 | UNBIND_REQUEST | 解绑请求
30 | 信息通讯 | DEVICE_RESTART | 重启请求(app->设备)
31 | 信息通讯 | INQUIRY_CLASSIC_BLUETOOTH_CONNECT_STATUS | 获取经典蓝牙的连接状态
32 | 信息通讯 | DEVICE_SHUTDOWN | 关机指令请求(app->设备)
33 | 信息通讯 | REQUEST_CLASSIC_BLUETOOTH_CONNECT_STATUS | 设备上报经典蓝牙的连接状态
34 | 信息通讯 | UNBIND_REQUEST_CONFIRM | 确认解绑请求
35 | 信息通讯 | GET_DEVICE_INFO | 获取设备信息
36 | 信息通讯 | GET_DEVICE_BATTERY_STATUS | 获取设备电量信息
37 | 信息通讯 | GET_DEVICE_DISCONNECT_REASON | 获取设备断开原因
38 | 信息通讯 | GET_MPT_POWER_LOG | 获取设备电量使用情况
39 | 信息通讯 | GET_MPT_POWER_LOG_LIST | 获取设备电量使用情况list
40 | 信息通讯 | DEVICE_BATTERY_VALUE_REQUEST | 设备主动上报电量状态(戒指项目)
41 | 信息通讯 | GET_CHARGING_CASE_STATUS | 获取设备充电仓信息
42 | 信息通讯 | SET_SYSTEM_TIME | 设置系统时间
43 | 信息通讯 | SET_12_24_TIME_TYPE | 设置12/24小时制
44 | 信息通讯 | GET_WORLD_CLOCK_INFO | 获取世界时钟数据
45 | 信息通讯 | SET_WORLD_CLOCK_INFO | 设置世界时钟数据
46 | 信息通讯 | REQUEST_WORLD_CLOCK_INFO | 请求世界时钟数据
47 | 信息通讯 | SET_LANGUAGE_ID | 设置语言
48 | 信息通讯 | GET_LANGUAGE_DETAILED | 请求语言列表
49 | 信息通讯 | SET_UNIT_TYPE | 设置单位类型（公英制）
50 | 信息通讯 | SET_TEMPERATURE_TYPE | 设置单位类型（摄氏度/华氏度）
51 | 信息通讯 | SET_USER_PROFILE | 设置用户基本信息
52 | 信息通讯 | SET_USER_INFORMATION | 设置用户信息（同步调用）
53 | 信息通讯 | GET_USER_PROFILE | 向手环获取用户基本信息
54 | 信息通讯 | SET_GOMORE_ALLDAY_SLEEP_CONFIG | 设置Gomore全天睡眠开关(戒指项目)
55 | 信息通讯 | GET_GOMORE_ALLDAY_SLEEP_CONFIG | 获取Gomore全天睡眠开关(戒指项目)
56 | 信息通讯 | SET_GOMORE_AUTO_ACTIVE_SPORT_CONFIG | 设置Gomore自动活动检测开关(戒指项目)
57 | 信息通讯 | GET_GOMORE_AUTO_ACTIVE_SPORT_CONFIG | 获取Gomore自动活动检测开关(戒指项目)
58 | 信息通讯 | GET_WATCH_FACE_LIST | 获取表盘的列表数据
59 | 信息通讯 | SET_WATCH_FACE | 设置表盘
60 | 信息通讯 | REMOVE_WATCH_FACE | 删除表盘
61 | 信息通讯 | PREPARE_INSTALL_WATCH_FACE | 准备安装表盘
62 | 信息通讯 | REPORT_INSTALL_WATCH_FACE_RESULT | 表盘安装结果回复
63 | 信息通讯 | REQUEST_DEVICE_WATCH_FACE_CONFIG | 询问设备当前DIY的设置 //DIY
64 | 信息通讯 | SET_DEVICE_WATCH_FACE_CONFIG | 设置设备当前DIY的设置 //DIY
65 | 信息通讯 | GET_SPORT_STATUS | 获取运动状态
66 | 信息通讯 | SPORT_REQUEST | 运动请求
67 | 信息通讯 | PHONE_SPORT_DATA | 手机运动数据
68 | 信息通讯 | WEAR_SPORT_DATA | 手表运动数据
69 | 信息通讯 | ECG_COMMAND_SET | ECG命令设置
70 | 信息通讯 | ECG_RESPOND | ECG命令回应
71 | 信息通讯 | ECG_DATA_SEND | ECG数据发送
72 | 信息通讯 | GET_ECG_CALIBRATION_DATA | 获取ECG校准数据
73 | 信息通讯 | SET_ECG_CALIBRATION_DATA | 设置ECG校准数据
74 | 信息通讯 | SECONDARY_SCREEN_SPORT_REQUEST | 发起副屏运动
75 | 信息通讯 | SECONDARY_SCREEN_PHONE_SPORT_DATA | 副屏运动手机运动数据
76 | 信息通讯 | SECONDARY_SCREEN_WEAR_SPORT_DATA | 副屏运动手表运动数据
77 | 信息通讯 | SET_RING_SPORT_STATUS | 设置戒指运动状态 ref:ring_Sport_Param_Data
78 | 信息通讯 | GET_RING_SPORT_STATUS | 获取戒指运动状态 ref:ring_Sport_Param_Data
79 | 信息通讯 | REQUSET_RING_SPORT_STATUS | 请求获取戒指运动状态 ref:ring_Sport_Param_Data
80 | 信息通讯 | RING_WEAR_SPORT_DATA | 请求获取RING 手表数据
81 | 信息通讯 | MESSAGE_START_MESSAGE | 开始测量心率/血氧/体温/压力
82 | 信息通讯 | MESSAGE_SEND_WEAR_STATUS | 发送佩戴状态(开始测量的第几s后)
83 | 信息通讯 | MESSAGE_SEND_MESSAGE_VALUE | 实时发送测量值
84 | 信息通讯 | MESSAGE_SEND_MESSAGE_RESULT | 发送测量结果
85 | 信息通讯 | MESSAGE_STOP_MESSAGE | 手动结束测量
86 | 信息通讯 | GET_AUTO_SPORT_DATA_LIST | 获取自动运动数据列表 ref:auto_sport_data_list
87 | 信息通讯 | REQUSET_GET_AUTO_SPORT_DATA_LIST | 戒指请求APP获取自动运动数据列表 ref:auto_sport_data_list
88 | 信息通讯 | WEAR_START_MESSAGE | 开始测量心率/血氧/体温/压力
89 | 信息通讯 | WEAR_SEND_WEAR_STATUS | 发送佩戴状态(开始测量的第几s后)
90 | 信息通讯 | WEAR_SEND_MESSAGE_VALUE | 实时发送测量值
91 | 信息通讯 | WEAR_SEND_MESSAGE_RESULT | 发送测量结果
92 | 信息通讯 | WEAR_STOP_MESSAGE | 手动结束测量
93 | 信息通讯 | GET_FITNESS_TYPE_ID_LIST | 获取日常数据ID列表-多个
94 | 信息通讯 | REQUEST_FITNESS_TYPE_ID | 请求日常数据ID-单个
95 | 信息通讯 | REQUEST_FITNESS_TYPE_ID_LIST | 请求日常数据ID列表-多个-暂不支持
96 | 信息通讯 | CONFIRM_FITNESS_TYPE_ID | 确认删除日常数据ID-单个
97 | 信息通讯 | CONFIRM_FITNESS_TYPE_ID_LIST | 确认删除日常数据ID列表-多个-暂不支持
98 | 信息通讯 | GET_FITNESS_SPORT_ID_LIST | 获取运动数据ID列表-多个
99 | 信息通讯 | REQUEST_FITNESS_SPORT_ID | 请求运动数据ID-单个
100 | 信息通讯 | REQUEST_FITNESS_SPORT_ID_LIST | 请求运动数据ID列表-暂不支持
101 | 信息通讯 | CONFIRM_FITNESS_SPORT_ID | 确认删除运动数据ID
102 | 信息通讯 | CONFIRM_FITNESS_SPORT_ID_LIST | 确认删除运动数据ID列表-暂不支持
103 | 信息通讯 | GET_FITNESS_NO_SLEEP_TYPE_ID_LIST | 获取日常数据ID列表-多个（没有睡眠）
104 | 信息通讯 | FITNESS_DATA_RECEPTION_STATUS | APP确认收到戒指同步上来的数据（戒指使用）
105 | 信息通讯 | REPORT_AUTO_SPORT_STATE | see@Sporting:SEReportAutoSportState
106 | 信息通讯 | MESSAGE_SET_ALLOW_AUTO_SPORT | APP收到REPORT_AUTO_SPORT_STATE后是否允许自动运动开始 see@Sporting:SEAllowAutoSportState
107 | 信息通讯 | MESSAGE_GET_IS_AUTO_SPORTING | 获取当前运动是否为自动运动
108 | 信息通讯 | HOURLY_WEATHER | 小时天气
109 | 信息通讯 | FORECAST_WEATHER | 预测天气（以天为单位）
110 | 信息通讯 | REQUEST_WEATHER | 请求天气
111 | 信息通讯 | SET_PRESSURE | 设置气压
112 | 信息通讯 | REQUEST_PRESSURE | 请求气压
113 | 信息通讯 | PREPARE_OTA | 准备OTA
114 | 信息通讯 | REQUEST_ONLINE | 请求升级AGPS（用这个）
115 | 信息通讯 | REQUEST_OFFLINE | 请求升级AGPS（先弃用）
116 | 信息通讯 | REQUEST_AGPS_STATE | 请求AGPS状态（是否已过期）
117 | 信息通讯 | REQUEST_BREAKPOINT_CONTINUATION_STATE | 请求断点续传状态
118 | 信息通讯 | PREPARE_SOUND | 准备sound升级
119 | 信息通讯 | SOUND_INSTALL_RESULT | sound升级后回调
120 | 信息通讯 | WEAR_SEND_FIND_PHONE | 设备发送找手机
121 | 信息通讯 | FIND_WEAR | 找手环
122 | 信息通讯 | PHONE_SEND_PHOTOGRAGH_MODE | 开始或结束摇一摇拍照
123 | 信息通讯 | WEAR_SEND_PHOTOGRAGH_MODE | 设备请求摇一摇拍照
124 | 信息通讯 | PHONE_SEND_BASIC_DATA_REPORT | 请求数据时上传的开始或结束
125 | 信息通讯 | REPORT_BASIC_DATA | 上传相关的数据
126 | 信息通讯 | SET_WIDGET_LIST | 设置直达卡片列表
127 | 信息通讯 | GET_WIDGET_LIST | 获取直达卡片列表
128 | 信息通讯 | SET_APPLICATION_LIST | 设置应用列表
129 | 信息通讯 | GET_APPLICATION_LIST | 获取应用列表
130 | 信息通讯 | PHONE_SEND_FIND_PHONE | 手机发送找手机
131 | 信息通讯 | SET_QUICK_WIDGET_LIST | 设置小部件功能列表（传音项目使用）
132 | 信息通讯 | GET_QUICK_WIDGET_LIST | 获取小部件功能列表（传音项目使用）
133 | 信息通讯 | SET_SPORTS_ICON_LIST | 设置运动带图标功能列表（传音项目使用）
134 | 信息通讯 | GET_SPORTS_ICON_LIST | 获取运动带图标功能列表（传音项目使用）
135 | 信息通讯 | SET_SPORTS_OTHER_LIST | 设置运动只有文字功能列表（传音项目使用）
136 | 信息通讯 | GET_SPORTS_OTHER_LIST | 获取运动只有文字功能列表（传音项目使用）
137 | 信息通讯 | SET_SPORTS_ICON_INFOWEAR_LIST | 设置运动带图标功能列表（INFOWEAR使用）
138 | 信息通讯 | GET_SPORTS_ICON_INFOWEAR_LIST | 获取运动带图标功能列表（INFOWEAR使用）
139 | 信息通讯 | REQUEST_NFC_SLEEP_ERR | 戒指项目 APP获取NFC睡眠状态
140 | 信息通讯 | GET_RING_WEAR_STATUS | 戒指项目 APP获取戒指佩戴状态
141 | 信息通讯 | REQUEST_DEVICE_WEAR_STATUS | 戒指项目 设备主动上报佩戴状态
142 | 信息通讯 | GET_SLEEP_STATUS | 戒指项目 APP获取睡眠状态
143 | 信息通讯 | GET_RING_SAR_CALIBRATION | 戒指项目 获取戒指校准参数
144 | 信息通讯 | START_SAR_CALIBRATION | 戒指项目 开启戒指SAR校准
145 | 信息通讯 | SET_IOS_NOTIFICATION_LIST | 发送APP通知列表-ios
146 | 信息通讯 | GET_IOS_NOTIFICATION_LIST | 发送APP通知列表-ios
147 | 信息通讯 | SEND_SYSTEM_NOTIFICATION | 发送系统通知-android
148 | 信息通讯 | SEND_APP_NOTIFICATION | 发送APP通知-android
149 | 信息通讯 | SEND_CALL_STATE | 通话状态-android
150 | 信息通讯 | GET_QUICK_REPLY_LIST | 获取快速回复列表-android
151 | 信息通讯 | SET_QUICK_REPLY_LIST | 设置快速回复列表-android
152 | 信息通讯 | SEND_QUICK_REPLY_MESSAGE | 发送快速回复内容-android
153 | 信息通讯 | GET_CONTACTS_LIST | 获取联系人信息列表（传音项目使用）
154 | 信息通讯 | SET_CONTACTS_LIST | 设置联系人信息列表（传音项目使用）
155 | 信息通讯 | GET_COLLECTION_CONTACTS_LIST | 获取收藏联系人信息列表（传音项目使用）
156 | 信息通讯 | SET_COLLECTION_CONTACTS_LIST | 设置收藏联系人信息列表（传音项目使用）
157 | 信息通讯 | GET_SOS_CONTACTS | 获取SOS紧急联系人信息列表（传音项目使用）
158 | 信息通讯 | SET_SOS_CONTACTS | 设置SOS紧急联系人信息列表（传音项目使用）
159 | 信息通讯 | GET_CONTACTS_CY_2_LIST | 获取联系人信息列表_NEW（传音项目使用）
160 | 信息通讯 | SET_CONTACTS_CY_2_LIST | 设置联系人信息列表_NEW（传音项目使用）
161 | 信息通讯 | REQUEST_GET_SOS_CONTACTS | 请求获取SOS紧急联系人信息列表（传音项目使用）
162 | 信息通讯 | REQUEST_SOS_CONTACTS_MESSAGE_SEND | 请求SOS紧急联系人发送短信
163 | 信息通讯 | GET_CONTACTS_AVATAR_DATA | 获取头像联系人数据列表
164 | 信息通讯 | SET_CONTACTS_AVATAR_DATA | 设置头像联系人数据列表
165 | 信息通讯 | GET_DONT_HAVE_AVATAR_LIST | 缺少的图片文件列表返回
166 | 信息通讯 | GET_GLOD_FRIEND_CONTACTS | 获取联系人
167 | 信息通讯 | SET_GLOD_FRIEND_CONTACTS | 设置联系人
168 | 信息通讯 | REQUEST_GLOD_FRIEND_EMOJI | 申请联系人emoji信息
169 | 信息通讯 | SEND_GLOD_FRIEND_EMOJI | 发送联系人emoji信息
170 | 信息通讯 | SEND_GLOD_FRIEND_EMOJI_REQUEST | 发送联系人emoji信息回复
171 | 信息通讯 | REQUEST_MUSIC_STATE | 手表进入音乐界面-请求播放状态
172 | 信息通讯 | SEND_MUSIC_CMD | 发送音乐控制指令
173 | 信息通讯 | QUIT_MUSIC | 手表退出音乐界面-APP停止给设备发送音乐信息
174 | 信息通讯 | SYNC_MUSIC_INFO | 同步音乐信息
175 | 信息通讯 | GET_WRIST_SCREEN | 获取抬腕亮屏参数
176 | 信息通讯 | SET_WRIST_SCREEN | 设置抬腕亮屏参数
177 | 信息通讯 | REQUEST_GET_WRIST_SCREEN | 请求获取抬腕亮屏参数
178 | 信息通讯 | GET_EVENT_INFO_LIST | 获取事件提醒列表
179 | 信息通讯 | SET_EVENT_INFO_LIST | 设置事件提醒列表
180 | 信息通讯 | REQUEST_GET_EVENT_INFO_LIST | 请求事件提醒列表
181 | 信息通讯 | GET_HEART_RATE_MONITOR | 获取心率监测参数
182 | 信息通讯 | SET_HEART_RATE_MONITOR | 设置心率监测参数
183 | 信息通讯 | REQUEST_GET_HEART_RATE_MONITOR | 请求获取心率监测参数
184 | 信息通讯 | GET_SEDENTARY_REMINDER | 获取久坐提醒设置参数
185 | 信息通讯 | SET_SEDENTARY_REMINDER | 设置久坐提醒设置参数
186 | 信息通讯 | REQUEST_GET_SEDENTARY_REMINDER | 请求获取久坐提醒设置参数
187 | 信息通讯 | GET_CLOCK_LIST | 获取闹钟提醒设置参数
188 | 信息通讯 | SET_CLOCK_LIST | 设置闹钟提醒设置参数
189 | 信息通讯 | REQUEST_GET_CLOCK_LIST | 请求获取闹钟提醒设置参数
190 | 信息通讯 | GET_MEDICATION_REMINDER | 获取吃药提醒设置参数
191 | 信息通讯 | SET_MEDICATION_REMINDER | 设置吃药提醒设置参数
192 | 信息通讯 | REQUEST_GET_MEDICATION_REMINDER | 请求获取吃药提醒设置参数
193 | 信息通讯 | GET_DRINK_WATER_REMINDER | 获取喝水提醒设置参数
194 | 信息通讯 | SET_DRINK_WATER_REMINDER | 设置喝水提醒设置参数
195 | 信息通讯 | REQUEST_GET_DRINK_WATER_REMINDER | 请求获取喝水提醒设置参数
196 | 信息通讯 | GET_DO_NOT_DISTURB_MODE | 获取勿扰模式设置参数
197 | 信息通讯 | SET_DO_NOT_DISTURB_MODE | 设置勿扰模式设置参数
198 | 信息通讯 | REQUEST_GET_DO_NOT_DISTURB_MODE | 请求获取勿扰模式设置参数
199 | 信息通讯 | GET_VIBRATION_INTENSITY | 获取震动强度设置参数
200 | 信息通讯 | SET_VIBRATION_INTENSITY | 设置震动强度设置参数
201 | 信息通讯 | REQUEST_GET_VIBRATION_INTENSITY | 请求获取震动强度设置参数
202 | 信息通讯 | GET_POWER_SAVING | 获取省电设置
203 | 信息通讯 | SET_POWER_SAVING | 设置省电设置
204 | 信息通讯 | REQUEST_POWER_SAVING | 请求省电设置
205 | 信息通讯 | GET_OVERLAY_SCREEN | 获取覆盖息屏
206 | 信息通讯 | SET_OVERLAY_SCREEN | 设置覆盖息屏
207 | 信息通讯 | REQUEST_OVERLAY_SCREEN | 请求覆盖息屏
208 | 信息通讯 | GET_INFORMATION_SCREEN_DISPLAY | 获取息屏设置(屏保设置)
209 | 信息通讯 | SET_INFORMATION_SCREEN_DISPLAY | 设置息屏设置(屏保设置)
210 | 信息通讯 | REQUEST_INFORMATION_SCREEN_DISPLAY | 请求息屏设置(屏保设置)
211 | 信息通讯 | GET_PHYSIOLOGICAL_CYCLE | 获取生理周期
212 | 信息通讯 | SET_PHYSIOLOGICAL_CYCLE | 设置生理周期
213 | 信息通讯 | REQUEST_PHYSIOLOGICAL_CYCLE | 请求生理周期
214 | 信息通讯 | GET_SCREEN_SETTING | 获取屏幕设置
215 | 信息通讯 | SET_SCREEN_SETTING | 设置屏幕设置
216 | 信息通讯 | REQUEST_SCREEN_SETTING | 请求屏幕设置
217 | 信息通讯 | GET_SIMPLE_SETTING_SUMMARY | 获取简单设置汇总
218 | 信息通讯 | GET_RAPID_EYE_MOVEMENT_SETTING | 获取快速眼动开关设置
219 | 信息通讯 | SET_RAPID_EYE_MOVEMENT_SETTING | 设置快速眼动开关设置
220 | 信息通讯 | REQUEST_RAPID_EYE_MOVEMENT_SETTING | 请求快速眼动开关设置
221 | 信息通讯 | GET_AUTOMATIC_MOTION_RECOGNITION_SETTING | 获取运动自动识别设置
222 | 信息通讯 | SET_AUTOMATIC_MOTION_RECOGNITION_SETTING | 设置运动自动识别设置
223 | 信息通讯 | REQUEST_AUTOMATIC_MOTION_RECOGNITION_SETTING | 请求运动自动识别设置
224 | 信息通讯 | SYNC_STOCK_INFO | 同步单条股票消息
225 | 信息通讯 | SYNC_STOCK_INFO_LIST | 同步多条股票消息
226 | 信息通讯 | DELETE_STOCK | 删除股票消息
227 | 信息通讯 | SET_STOCK_LIST | 设置股票消息
228 | 信息通讯 | GET_STOCK_LIST | 获取股票消息
229 | 信息通讯 | WEAR_REQUEST | 手表请求更新股票消息
230 | 信息通讯 | GET_HAVE_MEALS_REMINDER | 获取吃饭提醒设置参数
231 | 信息通讯 | SET_HAVE_MEALS_REMINDER | 设置吃饭提醒设置参数
232 | 信息通讯 | REQUEST_GET_HAVE_MEALS_REMINDER | 请求获取吃饭提醒设置参数
233 | 信息通讯 | GET_WASH_HAND_REMINDER | 获取洗手提醒设置参数
234 | 信息通讯 | SET_WASH_HAND_REMINDER | 设置洗手提醒设置参数
235 | 信息通讯 | REQUEST_GET_WASH_HAND_REMINDER | 请求获取洗手提醒设置参数
236 | 信息通讯 | GET_CONTINUOUS_BODY_TEMPERATURE | 获取连续体温设置参数
237 | 信息通讯 | SET_CONTINUOUS_BODY_TEMPERATURE | 设置连续体温设置参数
238 | 信息通讯 | REQUEST_GET_CONTINUOUS_BODY_TEMPERATURE | 请求获取连续体温设置参数
239 | 信息通讯 | GET_CLASSIC_BLUETOOTH_STATE | 获取蓝牙的设置参数
240 | 信息通讯 | SET_CLASSIC_BLUETOOTH_STATE | 设置蓝牙的设置参数
241 | 信息通讯 | REQUEST_GET_CLASSIC_BLUETOOTH_STATE | 请求获取蓝牙的设置参数
242 | 信息通讯 | GET_SCHOOL_MODE | 获取学校模式的设置参数
243 | 信息通讯 | SET_SCHOOL_MODE | 设置学校模式的设置参数
244 | 信息通讯 | REQUEST_GET_SCHOOL_MODE | 请求获取学校模式的设置参数
245 | 信息通讯 | GET_SCHEDULE_REMINDER | 获取调度器的设置参数
246 | 信息通讯 | SET_SCHEDULE_REMINDER | 设置调度器的设置参数
247 | 信息通讯 | REQUEST_GET_SCHEDULE_REMINDER | 请求获取调度器的设置参数
248 | 信息通讯 | GET_SLEEP_MODE | 获取睡眠模式的设置参数
249 | 信息通讯 | SET_SLEEP_MODE | 设置睡眠模式的设置参数
250 | 信息通讯 | REQUEST_GET_SLEEP_MODE | 请求获取睡眠模式的设置参数
251 | 信息通讯 | GET_PRESSURE_MODE | 获取压力模式的设置参数
252 | 信息通讯 | SET_PRESSURE_MODE | 设置压力模式的设置参数
253 | 信息通讯 | REQUEST_GET_PRESSURE_MODE | 请求获取压力模式的设置参数
254 | 信息通讯 | GET_NOTIFICATION_SETTINGS | 获取通知设置的设置参数
255 | 信息通讯 | SET_NOTIFICATION_SETTINGS | 设置通知设置的设置参数
256 | 信息通讯 | REQUEST_GET_NOTIFICATION_SETTINGS | 请求获取通知设置的设置参数
257 | 信息通讯 | GET_CONTINUOUS_BLOOD_OXYGEN_SETTINGS | 获取连续血氧设置的设置参数
258 | 信息通讯 | SET_CONTINUOUS_BLOOD_OXYGEN_SETTINGS | 设置连续血氧设置的设置参数
259 | 信息通讯 | REQUEST_GET_CONTINUOUS_BLOOD_OXYGEN_SETTINGS | 请求获取连续血氧设置的设置参数
260 | 信息通讯 | GET_FIND_WEAR_SETTINGS | 获取找手环设置的设置参数
261 | 信息通讯 | SET_FIND_WEAR_SETTINGS | 设置找手环设置的设置参数
262 | 信息通讯 | REQUEST_GET_FIND_WEAR_SETTINGS | 请求获取找手环设置的设置参数
263 | 信息通讯 | GET_EXAM_DATA_SETTINGS | 获取考试模式设置的设置参数
264 | 信息通讯 | SET_EXAM_DATA_SETTINGS | 设置考试模式设置的设置参数
265 | 信息通讯 | REQUEST_GET_EXAM_DATA_SETTINGS | 请求获取考试模式设置的设置参数
266 | 信息通讯 | GET_CALL_REMINDER_SETTINGS | 获取来电提醒设置模式的设置参数
267 | 信息通讯 | SET_CALL_REMINDER_SETTINGS | 设置来电提醒设置模式的设置参数
268 | 信息通讯 | REQUEST_GET_CALL_REMINDER_SETTINGS | 请求获取来电提醒设置模式的设置参数
269 | 信息通讯 | GET_SLEEP_REMINDER_SETTINGS | 获取睡觉提醒的设置参数
270 | 信息通讯 | SET_SLEEP_REMINDER_SETTINGS | 设置睡觉提醒的设置参数
271 | 信息通讯 | REQUEST_GET_SLEEP_REMINDER_SETTINGS | 请求获取睡觉提醒的设置参数
272 | 信息通讯 | GET_SOUND_LIST_SETTINGS | 获取铃声数据的列表数据的设置参数
273 | 信息通讯 | SET_SOUND_LIST_SETTINGS | 设置铃声数据的列表数据的设置参数
274 | 信息通讯 | REQUEST_GET_SOUND_LIST_SETTINGS | 请求获取铃声数据的列表数据的设置参数
275 | 信息通讯 | GET_CUSTOMIZE_SETTING | 获取自定义左键功能定义的设置参数
276 | 信息通讯 | SET_CUSTOMIZE_SETTING | 设置自定义左键功能定义的设置参数
277 | 信息通讯 | REQUEST_GET_CUSTOMIZE_SETTING | 请求获取自定义左键功能定义的设置参数
278 | 信息通讯 | GET_VIBRATION_INTENSITY_TIME | 获取震动时长参数
279 | 信息通讯 | SET_VIBRATION_INTENSITY_TIME | 设置震动时长参数
280 | 信息通讯 | REQUEST_GET_VIBRATION_INTENSITY_TIME | 请求获取震动时长参数
281 | 信息通讯 | GET_REAL_TIME_HEART_RATE_SETTINGS | 获取实时心率配置参数
282 | 信息通讯 | SET_REAL_TIME_HEART_RATE_SETTINGS | 设置实时心率配置参数
283 | 信息通讯 | REQUEST_GET_REAL_TIME_HEART_RATE_SETTINGS | 请求获取时心率配置参数
284 | 信息通讯 | REPORT_REAL_TIME_HEART_RATE_DATA | 获取实时心率数据
285 | 信息通讯 | GET_BREATHING_LIGHT_SETTINGS | 获取呼吸灯设置
286 | 信息通讯 | SET_BREATHING_LIGHT_SETTINGS | 设置呼吸灯设置
287 | 信息通讯 | REQUEST_GET_BREATHING_LIGHT_SETTINGS | 请求获取呼吸灯设置
288 | 信息通讯 | GET_QR_CODE_SETTINGS | 获取二维码设置
| 信息通讯 | SET_QR_CODE_SETTINGS | 设置二维码设置
| 信息通讯 | REQUEST_GET_QR_CODE_SETTINGS | 请求获取二维码设置
| 信息通讯 | GET_ESIM_EID_SETTINGS | 请求获取手表端esim的EID设置
| 信息通讯 | SET_ESIM_BIGDATA_SETTINGS | 设置手表端esim超大数据设置
| 信息通讯 | GET_ESIM_COMMON_DATA_SETTINGS | 获取esim的普通设置
| 信息通讯 | SET_ESIM_COMMON_DATA_SETTINGS | 设置esim的普通设置
| 信息通讯 | DELETE_ESIM_SETTINGS | 删除esim的卡的ID
| 信息通讯 | SEND_ESIM_HTTP_DATA | 发送esimhttp数据给到APP
| 信息通讯 | SET_RING_AIRPLANEMODE | 戒指开启飞行模式
| 信息通讯 | GET_SPO2_MONITOR | 获取血氧监测参数
| 信息通讯 | SET_SPO2_MONITOR | 设置血氧监测参数
| 信息通讯 | REQUEST_SPO2_MONITOR | 请求获取血氧监测参数
| 信息通讯 | GET_HRV_MONITOR | 获取HRV监测值参数
| 信息通讯 | SET_HRV_MONITOR | 设置HRV监测值参数
| 信息通讯 | REQUEST_HRV_MONITOR | 请求获取HRV监测值参数
| 信息通讯 | GET_BREATHING_RELAXATION_MONITOR | 获取BREATHING_RELAXATION监测值参数
| 信息通讯 | SET_BREATHING_RELAXATION_MONITOR | 设置BREATHING_RELAXATION监测值参数
| 信息通讯 | REQUEST_BREATHING_RELAXATION_MONITOR | 请求获取BREATHING_RELAXATION监测值参数
| 信息通讯 | DEVICE_REQUEST_BREATHING_RELAXATION_REMINDER | 请求呼吸放松提醒
| 信息通讯 | GET_HEART_RATE_REMINDER | 获取心率提醒参数
| 信息通讯 | SET_HEART_RATE_REMINDER | 设置心率提醒参数
| 信息通讯 | REQUEST_GET_HEART_RATE_REMINDER | 请求获取心率提醒参数
| 信息通讯 | DEVICE_NOTIFY_APP_REMINDER_EVENT | 设备通知APP提醒事件
| 信息通讯 | GET_LOWPOWER_REMINDER | 获取低电量提醒参数
| 信息通讯 | SET_LOWPOWER_REMINDER | 设置低电量提醒参数
| 信息通讯 | GET_DATA_MEASURE_FREQUENCY | 获取测量频率
| 信息通讯 | SET_DATA_MEASURE_FREQUENCY | 设置测量频率
| 信息通讯 | CONFIRE_DEVICE_TEMPERATURE_EVENT | APP确认报告设备温度事件
| 信息通讯 | REPORT_DEVICE_TEMPERATURE_EVENT | 报告设备温度事件
| 信息通讯 | GET_SPORT_HEART_RATE_REMINDER | 获取心率提醒参数
| 信息通讯 | SET_SPORT_HEART_RATE_REMINDER | 设置心率提醒参数
| 信息通讯 | GET_AUTO_DETECTION_CONFIG | 获取自动运动配置参数
| 信息通讯 | SET_AUTO_DETECTION_CONFIG | 设置自动运动配置参数
| 信息通讯 | DEVICE_IDLE_REBOOT_REQUEST | 设备空闲重启请求
| 信息通讯 | DEVICE_IDLE_REBOOT_RESPOND | 空闲重启响应
| 信息通讯 | FILE_INFO_UPDATE | 文件数据上传
| 信息通讯 | PHONE_SEND_HEART_RATE_SWITCH | 手机下发心率血氧灰卡漏光数据开始的开关
| 信息通讯 | HEART_RATE_LEAKAGE_UPDATE | 心率血氧灰卡漏光数据上传
| 信息通讯 | HEART_RATE_LEAKAGE_RAW_DATE_UPDATE | 心率血氧灰卡漏光原始数据上传
| 信息通讯 | PHONE_REQUEST_LOG_UPDATE | APP申请log数据上传
| 信息通讯 | WEAR_SEND_LOG_STATE | 手表上传log状态
| 信息通讯 | PHONE_SEND_BLUETOOTH_NAME_SETTING | 手机发送蓝牙名
| 信息通讯 | PHONE_GET_BLUETOOTH_NAME_SETTING | 手机获取蓝牙名
| 信息通讯 | PHONE_SEND_GSENSOR_GEOMAGNETIC_SWITCH | 手机下发gsensor/地磁原始数据开始的开关
| 信息通讯 | GSENSOR_GEOMAGNETIC_RAW_DATE_UPDATE | gsensor/地磁原始数据上传
| 信息通讯 | PHONE_SEND_TRIAXIAL_SWITCH | 手机下发三轴数据开始的开关
| 信息通讯 | TRIAXIAL_RAW_DATE_UPDATE | 三轴数据上传
| 信息通讯 | PHONE_REQUEST_FILE_INFO_UPDATE | APP申请文件数据上传(LOG打印使用)
| 信息通讯 | PHONE_REQUEST_UPLOAD_BURIED_FILES | APP申请埋点文件数据上传
| 信息通讯 | PHONE_SEND_DEVELOPER_DATA_CMD | 手机下发开发者采集数据指令
| 信息通讯 | WEAR_SEND_DEVELOPER_DATA | 设备上报开发者采集数据
| 信息通讯 | SYNC_INSTRUCTION | 同步aleax指令

## App Logs
Slno | Type | Log function | Description

## Critical Events Guide
Critical events to track: first cut
Prepared 2026-09-17 for the Wearable Issue Tracker (PRD draft v3, event model D24). The three sheets after this one list the events the apps should send. The vendor's original sheets are unchanged.
How to read the event sheets
Priority | P0 = must track in v1: data loss, a core flow failing (connect, pair, sync, OTA, upload, login) or a device fault. P1 = track in v1 if cheap, otherwise soon after. P2 = later.
Kind: Exception (red row) | The firmware, SDK or app prints an explicit error at this point today.
Kind: Derived | No error line exists; a rule over normal lines or app state detects it (e.g. restart cause from the reset register).
Kind: Context | Not a fault, but explains faults (Bluetooth off, battery died, planned reboot).
Kind: Not logged | Nothing is logged today; the app needs a new call site.
Type | D24 / PRD §7.1: failure (a tracked operation failed; counted against attempts) · exception (an error outside a tracked operation) · anomaly (abnormal device or data behaviour, no error raised) · gap (expected data missing) · context (explains faults, never alerts).
Severity | critical = data loss or product unusable · error = a user-visible operation failed · warning = degraded or recovered · info = context.
Name · reason · tag | Names are device-neutral area.what (device.restart, not ring.restart). Reasons are short and bounded, never ids. Tags come from luna-feedback-app's diagnosis list so feedback and issues can be joined.
One fault, one event | When the app and a log both see the same fault (e.g. a disconnect), the app emits the event and the log supplies the reason. Firmware rows are detected by the app while it parses the firmware log.
Evidence columns | Counts from real logs in ~/Downloads (internal testers and support tickets, not a random fleet sample). They show what happens in the field, not fleet rates. "Not seen" means the line exists in code but did not appear in the samples.
Samples behind the evidence
Sample | What it is | Files | Distinct rings | Period
Firmware logs, 2026 | firmware_logs.txt uploads + luna-fw-*.log Diagnostics shares, de-duplicated | 52 | 39 | Mar–Sep 2026
Firmware logs, 2025 | Same sources, older firmware (1.1.x) | 79 | 58 | Sep–Dec 2025
iOS ring traces, 2026 | ring-trace-*.log and watchLogs uploads (ZHD SDK 2.2.3–2.4.7) | 36 | — | Jan–Sep 2026
iOS app logs, 2026 | luna-app-*.log and appLogs uploads in the current format | 43 | — | Aug–Sep 2026
Android ring logs, 2026 | BEHAVIOR_<date>.log from Ring_log zips (days) | 13 | — | May and Sep 2026
Android app logs | appLogs.txt with X-LOG lines | 17 | — | 16 from 2025, 1 from 2026
Blue numbers are counted from the sample files; the "% of 2026 rings" column in the firmware sheet divides by the 2026 ring count above.
Events per sheet
Sheet | Covers | P0 | P1 | P2 | Exception rows
FW Critical Events | Firmware log lines, detected by the app while it parses the firmware log
Ring Critical Events | ZHD (iOS) and ZH (Android) SDK logs and SDK error codes
App Critical Events | App log call sites on iOS and Android, emitted directly by the app
Total
What the logs showed
• | The FW Logs sheet is most of the firmware command-code dictionary that PRD §7.4 is blocked on. Checked against 131 real firmware logs, the restart cause reads straight from the Reset Status Register: every 0x40 followed `WDT isr save` (21 of 21, at 95% battery), 0x86 followed `HUB_MSG_POWER_OFF` at 1–2% battery, and 0x8 followed a planned-restart marker (OTA, factory reset, app request). Most blocked device rows can move to detectable.
• | Real firmware logs contain important lines the vendor sheet doesn't list: `DM_CONN_CLOSE_IND, reason = 0x..`, `DM_SEC_PAIR_FAIL_IND, status = 0x..`, `HUB_MSG_POWER_OFF`, the restart save markers (`hub_restart_save`, `fac_reboot_save`, `default_reset_save`, `ota_ok_save`, `lpm_save`), `wlc init failed`, `Err: nfc sleep abnormal`, `Fifo error reinit GS`, `verify UID:.. VID:..`, `charge_status`, `noti not open`, `ER CNF`, `SPO2_not_data`, `hourly_save`. The sheet also writes `I2C_device_Init` where the firmware prints `i2c_device_Init`.
• | 41% of 2026 ring-side syncs (190 of 458) requested data and never sent the confirm command (cmd 123), against 3% in 2025. The iOS app logs `receipt ack SKIPPED (partial-scope)` in 23 of 43 app logs. This is where re-sent, duplicate data comes from.
• | Android's `E/X-LOG: Exception = 01 FF` is not an exception. It is the Connect / Other lifecycle marker (Connect, Connected, Initialized, Release). Only `01 02` (connect failed) and `02 02` (bind failed) are failures, and the SyncData / OTA codes are never emitted. PRD §7.3 should change.
• | Android `Timber.w/e` lines go to logcat only (LOGS is a DebugTree), so forced logout, the foreground-service timeout, Health Connect failures and `upload_logs failed` never reach the uploaded log. Those need events.
• | 10 of the 52 firmware logs from 2026 (all 1–20 Aug) were 56–97% binary and unusable, so the log pipeline itself needs a data-quality event.
• | Rings reboot for real: watchdog resets on 2 of 39 rings in 2026 (after `hub ful`), an ADC-fault restart loop in 2025 (316 on one ring), and power loss with battery left on 12 of 58 rings in 2025.
• | On iOS, future-dated samples are dropped in 41 of 43 app logs, and the push-token upload fails in 18 of 43 (the response can't be decoded). Both are worth a quick look before they are tracked.
Asks for the firmware vendor
1. | Confirm the Reset Status Register bits (samples fit the Ambiq Apollo layout: 0x02 power-on, 0x04 brown-out, 0x08 software, 0x40 watchdog, 0x80 unregulated brown-out).
2. | Add the lines listed above to the dictionary.
3. | Make ambiguous lines unique: `ER malloc:L%d` is printed from 11 places, `func:%s,line:%d,type:%d` needs a prefix, and the user-info reset line is a bare `%s`.
4. | Decode: `i2c_device_Init initialize error <n>` module numbers, `Busy:E` codes, `ER CNF` codes, SEErrorCode values, device-temperature Evt / protect levels, nfcSleepErr values.
5. | Is cmd 34 GetDeviceDisconnectReason implemented? Android always receives reason 0 and the band answers errorCode 1.
6. | What does `data reset %d!` clear, what else triggers `hub_restart_save`, and do assert / hard-fault handlers log anything before resetting?

## FW Critical Events
Firmware log: critical events to track
Detected by the app while it parses the firmware log (source = firmware_log, domain = firmware). Red rows are lines where the firmware prints an explicit error. Rows are grouped by area, P0 first within each area.
# | Priority | Area | Kind | Event name | Reason(s) | Type | Severity | Log line(s) to match | FW Logs 序号 | Detection rule (in the app) | What it means / why track it | 2026 lines | 2026 rings (of 39) | % of 2026 rings | 2025 rings (of 58) | Tag | Open question for the vendor
FW-01 | P0 | System & restarts | Exception | device.restart | watchdog | anomaly | critical | WDT isr save Reset Status Register = 0x%x (value 0x40) power on — detail lines — WDT App:%d,T:%d,%d %d,P:%d,W:%d WDT hub:%d,P:%d %d,T:%d,%d %d, W:%d WDT hub:W:%d,H:%d WDT: cur time:%d, H:%d, mible_mux:%d, link buf mux:%d | 87, 6, 7, 19, 21, 22, 23 | `power on` whose preceding `Reset Status Register` has bit 0x40 set, or `WDT isr save` within the 60 lines before it. Put the WDT task, stack watermark (W) and free heap (H) in properties. | A firmware task hung and the watchdog rebooted the ring. Measurements in progress are lost and repeated resets drain the battery. In every sample it came seconds after `hub ful` (hub queue full), at 95% battery. | 21 | 2 |  | 1 | firmware_reboot | Confirm the Reset Status Register bits. Samples fit the Ambiq Apollo layout: 0x40 watchdog, 0x08 software, 0x04 brown-out, 0x02 power-on, 0x80 unregulated brown-out.
FW-02 | P0 | System & restarts | Derived | device.restart | power_loss | anomaly | critical | Reset Status Register = 0x%x (value 0x86) power on | 6, 7 | `power on` with register 0x86 (power-on + brown-out), no `HUB_MSG_POWER_OFF`, `enter shipping mode` or `no_bind off` in the 60 lines before, and the last battery reading (rbc= / val:) above 5%. | The ring lost power while the battery was not empty: battery contact, PMIC or board fault. The clock restarts at its default date, so the next hours of data are mis-dated. | 6 | 2 |  | 12 | firmware_reboot | Is `HUB_MSG_POWER_OFF` written before every controlled power-off (low battery, shipping, unbind, user)?
FW-03 | P0 | System & restarts | Derived | device.restart | brownout | anomaly | critical | Reset Status Register = 0x%x (value 0x84) power on | 6, 7 | `power on` with brown-out bit 0x04 set and power-on bit 0x02 clear. | Supply voltage dipped (a motor or radio peak on a weak battery) and reset the MCU without a full power loss. | 0 | 0 |  | 3 | firmware_reboot
FW-04 | P0 | System & restarts | Derived | device.restart | unexpected | anomaly | critical | Reset Status Register = 0x%x (value 0x8) power on — with no planned-restart marker before it | 6, 7 | `power on` with register 0x08 (software reset) and none of `hub_restart_save`, `fac_reboot_save`, `default_reset_save`, `apprequest_reset`, `ota_ok_save`, `lpm_save`, `sys idle reboot` or `cmd: 24` in the 60 lines before. | A software reset nobody asked for, typically an assert or fault handler. This is what separates a crash from a planned reboot. | 1 | 1 |  | 4 | firmware_reboot | Do assert / hard-fault handlers log anything before resetting? A unique line (e.g. `ER: HardFault pc=0x..`) would make this exact.
FW-05 | P0 | System & restarts | Exception | device.restart | adc_fault | anomaly | critical | unchg: reinit adc chg: reinit adc → hub_restart_save → power on | 175, 174 | `unchg: reinit adc` or `chg: reinit adc`, followed by `hub_restart_save` and a reboot. | Battery ADC reading was abnormal, so the firmware restarted the system. In the 2025 samples one ring did this 316 times, a reboot loop around 20% battery. | 12 | 4 |  | 1 | battery | What makes the ADC reading abnormal, and is the 2025 reboot loop fixed in 1.2.x?
FW-06 | P0 | System & restarts | Exception | firmware.fault | out_of_memory | anomaly | critical | ER: MallocFailed! %d ER malloc:L%d ER Mem: 0 ER:send malloc %d ER s_init no mem ER: malloc send obj00, used size: %d ER: malloc send obj20, used size: %d ER: malloc send obj21, used size: %d ER rcv mem: %d malloc_res error ER malloc 8KB failed ER sleep malloc:%d | 1, 13, 18, 46, 47, 48, 52, 93, 95, 97, 99, 100, 101, 102, 117, 120, 121, 131, 133, 246, 253, 265 | Any of these lines. Call-site line number (L%d) or requested size goes in properties. Field logs print `ER: malloc send obj2` (no size), so match the prefix. | Heap exhausted: the operation is dropped (BLE send, sleep save, GoMore, storage). A precursor to watchdog resets and lost data. | 36 | 2 |  | 0 | firmware_cmd_error | `ER malloc:L%d` is printed from 11 places with the same text. Add a module prefix, or share the line-to-module map per firmware version.
FW-07 | P0 | System & restarts | Exception | firmware.fault | stack_overflow | anomaly | critical | ER: StackOverflow! | 2 | Line present. Add the task name to properties once the firmware logs it. | A FreeRTOS task overflowed its stack. Memory corruption and a reset usually follow. | 0 | 0 |  | 0 | firmware_cmd_error | Can the overflowing task name be logged on this line?
FW-08 | P0 | System & restarts | Exception | firmware.fault | malloc_in_isr | anomaly | critical | ER Malloc in interrup! | 247 | Line present. | Memory allocation attempted inside an interrupt: a firmware bug that can corrupt the heap. | 0 | 0 |  | 0 | firmware_cmd_error
FW-09 | P0 | System & restarts | Exception | firmware.fault | queue_full | anomaly | error | hub ful:%d,P:%d %d,T:%d,%d %d %d,W:%d,H:%d App ful:%d,%d,%d %d hub_queue_handlefull %d %d hub_queue_handlefullint %d %d | 20, 10, 26, 27 | Any of these lines. Fold repeats within 5 minutes into one event with a count. | A firmware task queue is full, so messages are dropped. In the samples it preceded every watchdog reset by seconds. | 89 | 2 |  | 0 | firmware_cmd_error
FW-10 | P1 | System & restarts | Derived | device.restart_loop |  | anomaly | critical | power on (3 or more) | 7 | 3 or more `power on` of any reason within 60 minutes of device time. | A reboot loop drains the battery and loses all data, while each single restart can look minor. Devices-affected alerting cannot see a loop on one ring, so it needs its own name. | 5 | 3 |  | 9 | firmware_reboot
FW-11 | P1 | System & restarts | Context | device.restart_planned | ota · factory_reset · app_request · low_power · idle · firmware_request | context | info | ota_ok_save fac_reboot_save default_reset_save · apprequest_reset lpm_save sys idle reboot hub_restart_save cmd: %d,%d (24 = DeviceRestart) → Reset Status Register = 0x8 → power on | 147, 135, 6, 7 (save markers not in sheet) | `power on` with register 0x08 preceded by a save marker. Reason from the marker; `hub_restart_save` is `firmware_request` unless an ADC fault came first (then it is `device.restart` / `adc_fault`). | Expected reboots. Needed so the restart faults above exclude them, and so a burst of planned reboots is still visible. | 54 | 8 |  | 15 | firmware_reboot | Add the save markers to the dictionary. What else triggers `hub_restart_save`? Is `sys idle reboot` a scheduled maintenance reboot?
FW-12 | P1 | System & restarts | Context | device.power_off | battery_depleted · shipping_mode · unbound · user_request · fault | context | info | HUB_MSG_POWER_OFF enter shipping mode no_bind off cmd: %d,%d (26 = DeviceShutdown) Err: nfc sleep abnormal, power off | 89, 135 (HUB_MSG_POWER_OFF, shipping mode not in sheet) | Power-off marker. Reason from the line before it; `battery_depleted` when the last battery reading was 5% or less. The next boot (0x86) is then not a fault. | Explains data gaps and cold boots. A battery that died overnight is the commonest innocent cause of "no sleep data". | 50 | 3 |  | 9 | battery | Add `HUB_MSG_POWER_OFF` and `enter shipping mode` to the dictionary.
FW-13 | P1 | System & restarts | Exception | firmware.fault | mutex_timeout | anomaly | error | ER: mux timeout:%d ER mux timeout:%d ER: mux give | 90, 91, 92 | Any of these lines. | The SAR mutex was not acquired within 20 s, or could not be released. A deadlock precursor. | 0 | 0 |  | 0 | firmware_cmd_error
FW-14 | P2 | System & restarts | Derived | device.memory_low |  | anomaly | warning | gdiff:%d,st:%d-%d,0x%02x,hp=%d,adc=%d,InSleep=%d (hourly) infowear: %d,free hp size = %d WDT: cur time:%d, H:%d, mible_mux:%d, link buf mux:%d | 31, 98, 21 | Free heap (hp= / H: / free hp size) below an agreed floor, or falling day over day on the same firmware. | Catches a slow leak before malloc failures and watchdog resets. Hourly free heap in the samples ranges from about 138 KB to 180 KB. | — | — |  | — | firmware_cmd_error | Input lines on 24 of 39 rings (2026); threshold still to set. What free-heap level is dangerous?
FW-15 | P0 | Power & charging | Exception | battery.fault | pmic_init_failed | anomaly | critical | cw6305b init fail ! | 204 | Line present (boot sequence). | The charging / power-management IC failed to initialise at boot. The ring may not charge or report battery. | 0 | 0 |  | 1 | battery
FW-16 | P0 | Power & charging | Exception | battery.fault | wireless_charger_init_failed | anomaly | critical | wlc init failed | Not in sheet | Line present (boot sequence, after `cw6305b init ok !`). | The wireless-charging receiver failed to initialise at boot. Seen on every boot of one 2026 ring. | 36 | 1 |  | 0 | battery | Add `wlc init failed` / `wlc init succeeded` to the dictionary and confirm the impact.
FW-17 | P0 | Power & charging | Exception | battery.fault | nfc_sleep_abnormal | anomaly | critical | Err: nfc sleep abnormal Err: nfc sleep abnormal, power off | Not in sheet | Either line. The second is followed by `HUB_MSG_POWER_OFF` and a reboot. | The NFC / wireless-charging receiver sleep state is abnormal. The second form powers the ring off. | 28 | 1 |  | 0 | battery | What is "nfc sleep", and how does it relate to cmd 419 (RequestNfcSleepErr)?
FW-18 | P0 | Power & charging | Exception | battery.fault | adc_read_failed | anomaly | error | read_ADC_fail:%d | 162 | Line present. | Battery voltage could not be read, so the battery % shown in the app becomes unreliable. | 0 | 0 |  | 5 | battery
FW-19 | P0 | Power & charging | Exception | battery.fault | voltage_abnormal | anomaly | error | Battery voltage abnormal: %dmV | 155 | Line present. Voltage in properties. | Battery voltage outside the normal range: a possible cell or charging fault. New battery-management logs, not in any sample yet. | 0 | 0 |  | 0 | battery | What range counts as abnormal?
FW-20 | P0 | Power & charging | Derived | battery.sudden_drop |  | anomaly | error | rbc=%d,bc=%d,%d,cst=%d M:rbc=%d,bc=%d,%d,cst=%d ble:%d bht:%d … val:%d steps:%d,BindTime:%d (every 20 min) adc %d,val %d-%d,st %d | 11, 132, 288, 164 | Battery level falls 15 points or more within 2 hours with no charging in between (charge_status / st / cst). | Abnormal drain or a bad fuel-gauge reading. Already in PRD §7.4 as unblocked. | 0 | 0 |  | 2 | battery | Confirm the fields: rbc (reported), bc (saved), current, cst (charge state: 0/1/2 meaning?).
FW-21 | P1 | Power & charging | Exception | battery.fault | bms_data_invalid | anomaly | warning | Battery management system data not found or invalid, initializing to default values | 159 | Line present. | Battery-management state was lost and reset to defaults. Battery % and health estimates may jump. | 0 | 0 |  | 0 | battery
FW-22 | P1 | Power & charging | Exception | battery.fault | percent_inconsistent | anomaly | warning | Battery percent inconsistent: %d vs %d | 156 | Line present. Both values in properties. | Calculated and reported battery % disagree. Users see jumps or a wrong level. | 0 | 0 |  | 0 | battery
FW-23 | P1 | Power & charging | Exception | battery.health_poor |  | anomaly | warning | Battery health poor: %.1f%% | 157 | Line present. Health % in properties. | Battery health is below 50%. Expect short battery-life complaints; a replacement candidate. | 0 | 0 |  | 0 | battery
FW-24 | P1 | Power & charging | Derived | battery.drain_high |  | anomaly | warning | Battery usage mode changed from %d to %d (avg current: %f mA) ble:%d bht:%d blt:%d ht:%d spo2t:%d spt:%d tpt:%d led:%d motor:%d val:%d steps:%d,BindTime:%d | 158, 288 | Average current above an agreed limit, or battery % per hour above the fleet baseline. Attach the on-time counters (BLE high-speed, HR, SpO2, temperature, LED, motor) as properties. | Answers "battery drains fast" tickets with the component that drew the power. | — | — |  | — | battery | Input lines on 3 of 39 rings (2026); threshold still to set. Units of ble / bht / blt / ht / spo2t / spt / tpt / led / motor (seconds since bind?). What average current is abnormal?
FW-25 | P1 | Power & charging | Derived | battery.charge_fault | flapping · forced_full | anomaly | warning | charge_status:now:%d,old:%d (95)adc %d,val %d-%d,st %d fulflag %d-%d 0:99-100 1:99-100 2:99-100 fcadc %d | 165, 166, 167, 169, 173 (charge_status not in sheet) | flapping: 6 or more charge-state changes within 10 minutes. forced_full: path `0:99-100` (stuck at 99% for 15 minutes, then forced to 100%). | Poor charger contact or a charging-IC problem. Behind "stuck at 99%" and "stops charging" tickets. | — | — |  | — | battery | Input lines on 4 of 39 rings (2026); threshold still to set.
FW-26 | P2 | Power & charging | Context | battery.low |  | context | info | battery_low_remind_send lowpower_vibration_motor... | 12, 172 | Either line. | A low-battery warning was given (20% / 10%). Explains the power-off that usually follows. | 0 | 0 |  | 0 | battery
FW-27 | P0 | Storage & time | Exception | storage.fault | flash_init_failed | anomaly | critical | apollo_flash_init 0 flash init_err | 5, 249 | Either line (boot sequence). | Internal or external flash failed to initialise at boot, so nothing can be stored. | 0 | 0 |  | 2 | data_gap | Does the ring keep running after `apollo_flash_init 0`, and what is lost?
FW-28 | P0 | Storage & time | Exception | storage.fault | read_write_failed | anomaly | critical | ER read at offset %d ER write at offset %d ER write new data ER data shift failed | 254, 255, 256, 257 | Any of these lines. | Daily data could not be read, moved or written. That day's data is lost. | 0 | 0 |  | 0 | data_gap
FW-29 | P0 | Storage & time | Exception | storage.fault | header_corrupt | anomaly | critical | func:%s,line:%d,type:%d | 250, 251, 252 | Line matches `func:<name>,line:<n>,type:<n>`. | The daily-data header address check failed on read, delete or save, so the header was re-initialised. Stored days can disappear ("lost sleep data"). | 0 | 0 |  | 0 | data_gap | Give this line a unique prefix (e.g. `ER hdr:`). `func:%s` is too generic to match safely.
FW-30 | P1 | Storage & time | Exception | storage.user_info_reset |  | anomaly | warning | %s (logged after user info is restored to defaults) | 261 | Not detectable until the line has fixed text. | User settings on the ring went back to defaults: alarms, reminders and profile are lost. | — | — |  | — | data_gap | Needs a fixed string, e.g. `user info reset: %s`.
FW-31 | P1 | Storage & time | Derived | storage.data_reset |  | anomaly | warning | data reset %d! | 24 | `data reset <epoch>!`. In the samples it follows `cmd: 48` (set time) when the ring clock was still at its default date. | The daily-data store was reset, apparently when the time was corrected. Data recorded under the wrong date may be dropped. | 3 | 3 |  | 6 | data_gap | Confirm what `data reset` clears and when it runs.
FW-32 | P1 | Storage & time | Derived | device.clock_reset |  | anomaly | warning | read: %d-%d-%d modify: %d-%d-%d — or lines stamped at the default date (3-1 06:xx) after a cold boot | 262, 263 | `read:` / `modify:` pair, or firmware lines dated at the default date after a cold boot, until `cmd: 48` (SetSystemTime) arrives. | The ring clock restarted at a default date. Anything measured before the app sets the time is mis-dated or dropped. | 363 | 3 |  | 7 | time_zone | What is the default date after power loss on 1.2.x (samples show 3-1 06:06)?
FW-33 | P1 | Storage & time | Exception | device.time_jump |  | anomaly | warning | HUB_MSG_GM_RESET %d %d gm reset: Time difference exceeded | 113, 50 | Either line. Old and new timestamps in properties. | Device time changed by more than 20 minutes, so GoMore restarted and its running metrics (stress, body battery, training load) reset. | 22 | 4 |  | 12 | time_zone
FW-34 | P0 | Sensors | Exception | sensor.ppg_fault | init_failed | anomaly | critical | hr_err | 200 | Line present (boot sequence). | The heart-rate sensor (GH3026) failed to initialise: no HR, HRV, SpO2 or sleep staging. | 0 | 0 |  | 0 | sensor_quality
FW-35 | P0 | Sensors | Exception | sensor.ppg_fault | config_switch_failed | anomaly | error | YYT1 Error ! cfg%d switch fail !!!. YYT1 Error! uchArrayCfgIndex(%d) is invalid !!! | 237, 238 | Either line. Config index in properties. | PPG register configuration could not be switched (e.g. HR to SpO2 mode), so that measurement fails. | 0 | 0 |  | 0 | sensor_quality
FW-36 | P0 | Sensors | Exception | sensor.accel_fault | init_failed | anomaly | critical | gsensor init failed | 202 | Line present (boot sequence). | The accelerometer failed to initialise: no steps, activity, sleep or auto-workout. | 0 | 0 |  | 0 | sensor_quality
FW-37 | P0 | Sensors | Exception | sensor.temperature_fault | init_failed | anomaly | error | temp init faild, id %x | 188 | Line present (boot sequence). | The skin-temperature sensor failed to initialise: no temperature trends. | 0 | 0 |  | 0 | sensor_quality
FW-38 | P0 | Sensors | Exception | sensor.bus_fault | i2c_init_error | anomaly | critical | I2C_device_Init initialize error %d — field logs print it lowercase: i2c_device_Init initialize error %d | 176 | Match case-insensitively. Module number in properties until the vendor maps it to a reason. | A device on the I2C bus did not wake, configure or enable at boot. In the samples it sits in the boot sequence right after `cw6305b init ok !`. | 26 | 3 |  | 0 | sensor_quality | Which device is I2C module 1? The dictionary says `I2C_…` but the firmware prints `i2c_…`.
FW-39 | P0 | Sensors | Exception | sensor.bus_fault | spi_init_error | anomaly | critical | Spi_device_Init initialize error %d Spi_device_Init power_ctrl error %d Spi_device_Init configure error %d Spi_device_Init enable error %d | 239, 240, 241, 242 | Any of these lines. Step and module number in properties. | A sensor on the SPI bus failed to power, configure or enable, so that sensor is dead until the next boot. | 0 | 0 |  | 0 | sensor_quality | Which modules are on SPI?
FW-40 | P0 | Sensors | Exception | device.overheat |  | anomaly | critical | device_temperature_monitor: Evt:%s, wear: %d, protect_level: %d, temp: %d, func: %x, sensor_state: %d, timepass_last_evt: %d, same_evt_count: %d | 146 (also cmd 771 ReportDeviceTemperatureEvent) | Line present. Evt and protect_level become the reason once their values are known; temperature and function mask go in properties. | Device-temperature protection fired and switched functions off. Safety-relevant, and it explains missing data. | 0 | 0 |  | 0 | other | List the Evt values and protect levels, and which functions each level switches off.
FW-41 | P1 | Sensors | Exception | sensor.accel_fault | fifo_error | anomaly | warning | Fifo error reinit GS %d reinit GS: %d | Not in sheet | Either line. Fold a burst into one event; the retry count goes in properties. | Accelerometer FIFO error; the firmware reinitialises the sensor and the retry count climbs. Steps and sleep can have holes. | 13 | 2 |  | 0 | sensor_quality | Add these lines to the dictionary. Is there a retry limit?
FW-42 | P1 | Sensors | Derived | sensor.no_reading | hr · hrv · spo2 | anomaly | warning | hrs_not_data,Qi=%d hrv_not_data... SPO2_not_data Qi=%d — denominator — hrs_stop %d SPO2_data=%d,Qi=%d s0 %d %d %d %d %d w:%d | 189, 194, 190, 195, 196, 197, 198 (SPO2_not_data not in sheet) | Per device per day: measurements that ended with no value ÷ all measurements. Alert on the ratio, never on single lines. | Worn but no value: poor fit, light leakage or a degrading PPG. Normal in small numbers; hrv_not_data appears on about half of sampled rings. | 2159 | 18 |  | 49 | sensor_quality
FW-43 | P0 | Wear detection | Exception | sensor.wear_detection_fault | sar_init_failed | anomaly | critical | hx9023e init fail reinit_cnt[%d] | 181, 180 | `hx9023e init fail` (after the retries counted by `reinit_cnt`). | The wear (SAR) sensor failed to initialise. The ring cannot tell it is worn, so automatic HR, SpO2 and sleep stop. | 0 | 0 |  | 0 | sensor_quality
FW-44 | P0 | Wear detection | Exception | sensor.wear_detection_fault | sar_stuck | anomaly | error | Sar is abnormal reinit sar | 205, 206 | `Sar is abnormal` (SAR value unchanged 10 times in a row), usually followed by `reinit sar`. | The wear sensor stopped changing. The root cause of "my ring recorded nothing last night". | 7 | 4 |  | 4 | sensor_quality
FW-45 | P0 | Wear detection | Exception | sensor.wear_detection_fault | calibration_missing | anomaly | error | Err: read sar para failed Err: sar para abnormal, ofset=%d, bd=%d | 277, 278 | Either line. | No valid SAR calibration in either flash sector, or calibration values out of range. Wear detection is unreliable until the ring is recalibrated. | 0 | 0 |  | 2 | sensor_quality | Can the app trigger recalibration (cmd 424 StartSarCalibration) when this is seen?
FW-46 | P1 | Wear detection | Derived | sensor.wear_detection_fault | flapping | anomaly | warning | FUSION: Report wear state=%d | 207 | 6 or more wear-state reports within 60 minutes (tune on real data). | Rapid on/off wear changes: a loose fit or a failing sensor. Measurements keep restarting. | 9 | 9 |  | 0 | sensor_quality
FW-47 | P1 | Wear detection | Exception | sensor.wear_detection_fault | ppg_check_timeout | anomaly | warning | [1]FUSION: PPG check timeout, default pass [2]FUSION: PPG check timeout, default pass FUSION: sleep PPG check timeout | 212, 218, 213 | Any of these lines. | The skin (liveness) check did not answer in time and the firmware assumed a result, so the wear state may be wrong. | 1 | 1 |  | 0 | sensor_quality
FW-48 | P1 | Wear detection | Derived | sensor.fake_wear |  | anomaly | warning | FUSION: Fake wear detected, stop HR %d FUSION: Fake wear lock 5min, recheck ADT | 216, 224 | `Fake wear detected` line. | SAR says worn but PPG finds no skin (on a table, in a pocket, on the charger), so HR stops. Explains "no data" when the ring was not really worn. | 0 | 0 |  | 0 | user_expectation
FW-49 | P2 | Wear detection | Exception | sensor.wear_detection_fault | diff_calibration_missing | anomaly | info | SAR read A sector diff failed Err: read sar diff failed | 284, 287 | `Err: read sar diff failed`. | Adaptive diff parameters are missing in both sectors. Logged at every boot on some rings, which suggests they were never diff-calibrated. Kept at P2 until the vendor confirms. | 205 | 6 |  | 17 | sensor_quality | Is this expected on rings made before diff calibration existed?
FW-50 | P0 | Algorithms | Exception | algorithm.init_failed | psp_key | anomaly | critical | PSPkey_check_fail PSPkey_not_have: %02X | 37, 38 | Either line (boot sequence). | The Philips algorithm licence key is missing or invalid for this chip, so the Philips HR/HRV/sleep processing will not run. | 0 | 0 |  | 0 | algorithm_output
FW-51 | P0 | Algorithms | Exception | algorithm.init_failed | psp | anomaly | critical | PSP_Init_fail1 0x%x PSP_Init_fail2 :0x%x | 40, 42 | Either line. Error code in properties. | The Philips algorithm failed to start (init call or CRC check). | 0 | 0 |  | 0 | algorithm_output
FW-52 | P0 | Algorithms | Exception | algorithm.init_failed | gomore | anomaly | critical | gm_init error %d | 49 | Line present. Error code in properties. | GoMore failed to start: activity, stress, body battery, sleep and auto-workout metrics go missing. | 0 | 0 |  | 0 | algorithm_output
FW-53 | P0 | Algorithms | Exception | sleep.processing_failed | summary_failed · stage_overflow · movement_overflow · invalid_type | anomaly | error | ER sleep getSum:%d ER sleep stage num overflow:%d ER sleep move num overflow:%d sleep getSum inval type:%d | 53, 54, 55, 58 | Any of these lines; reason from the line. | The sleep summary could not be produced or overflowed its buffers, so that night is missing or truncated. | 0 | 0 |  | 5 | algorithm_output
FW-54 | P1 | Algorithms | Exception | algorithm.error | gomore_update | anomaly | warning | ER GM up:%d | 69, 76 | Line present. Error code in properties. | GoMore updateIndex returned an error (other than -4). Metrics for that window are wrong or missing. | 0 | 0 |  | 0 | algorithm_output
FW-55 | P1 | Algorithms | Exception | algorithm.reset | inconsistent_info | anomaly | warning | gm reset: Inconsistent information erase predata | 51, 45 | `gm reset: Inconsistent information`, usually with `erase predata`. | GoMore state did not match the stored user info, so its saved history was erased and trends restart. | 0 | 0 |  | 3 | algorithm_output
FW-56 | P2 | Algorithms | Exception | data.list_overflow | nap · auto_sport | anomaly | warning | [Nap]current:%d [Nap]history:%d [Auto]cyrrent:%d [Auto]history:%d | 122, 123, 124, 125 | Any of these lines. | More than 20 naps or auto-workouts in a list. Extra entries may be dropped. | 0 | 0 |  | 0 | algorithm_output | Are entries beyond 20 dropped?
FW-57 | P0 | Pairing & sync | Exception | pairing.bind_rejected | not_on_charger · verify_failed | anomaly | error | ####[BIND_FAIL] Charge_Status:%d ####[BIND_FAIL]device_verify:%d,Charge_Status:%d | 136, 137 | Either line, right after `cmd: 17` (BindingCheck). | The ring refused binding because it was not on the charger, or key verification failed. The ring-side reason behind "pairing failed" tickets. | 4 | 3 |  | 0 | ble_pairing
FW-58 | P0 | Pairing & sync | Derived | pairing.account_mismatch |  | anomaly | error | verify UID:%s VID:%s VIDlen:%d type:%d — the dictionary prints this as a bare %s — | 111 | UID differs from VID. Send only the mismatch flag and type, never the ids. | The ring is bound to a different account id than the one the app presents (re-login, second account, second-hand ring), so sync is refused. | 119 | 8 |  | 5 | ble_pairing | Confirm `type:0` means verification failed (it lines up with every mismatch in the samples).
FW-59 | P1 | Pairing & sync | Exception | ble.bond_failed | smp_05 · smp_08 | anomaly | warning | DM_SEC_PAIR_FAIL_IND, status = 0x%x | Not in sheet | Line present; status code becomes the reason (0x05 pairing not supported, 0x08 unspecified). | BLE security pairing failed, often a stale bond left on the phone. In the samples the session carried on, so the impact is unconfirmed. | 31 | 5 |  | 7 | ble_pairing | Does the ring require an encrypted link for sync? If so, this should be P0.
FW-60 | P1 | Pairing & sync | Derived | ble.link_lost | supervision_timeout · ll_timeout · establish_failed | anomaly | warning | DM_CONN_CLOSE_IND, reason = 0x%x DC %d | Not in sheet | Reason code: 0x08 supervision timeout, 0x22 LL response timeout, 0x3e failed to establish. 0x13 and 0x16 (closed on purpose) are not sent. Alert on the per-device daily rate, not single events. | The ring-side cause of each disconnect. Link loss is normal when the phone is out of range, so only the rate matters. It gives the app's abnormal-disconnect event a root cause. | 558 | 32 |  | 53 | ble_disconnect | Add the BLE stack (DM_*) lines to the dictionary.
FW-61 | P1 | Pairing & sync | Exception | ble.transfer_error | send_timeout · receive_timeout · busy · send_error · ack_failed · buffer_full | anomaly | warning | TO:send obj:%x,%d, %d,%d,hp:%d TO:receive obj:%x,%d Busy:E:%d,st:%d,pn:%d-%d,to:%d,sl:%d,so:%d Busy:E:%d,cmd:%d,st:%d,pn:%d,len:%d,to:%d,sl:%d,so:%d busy ER send %d %d %d %d %d ack send error... error: start_status time_out ... ER: send buf list full ER: send len:%d ER s_init %d %d %d ER: so==null | 107, 108, 104, 103, 15, 14, 105, 106, 110, 109, 94, 96 | Count per connection. One event when a connection goes above the baseline (e.g. more than 10); reason = the most frequent kind. | Protocol-layer timeouts and busy errors while transferring. Common at low levels (most sampled rings); spikes explain slow or failed syncs. | 1223 | 36 |  | 47 | sync_timeout | What do E:6 / E:8 and the st values mean in `Busy:E`?
FW-62 | P1 | Pairing & sync | Derived | sync.not_confirmed |  | anomaly | warning | cmd: %d,%d 112 GetFitnessTypeIdList → 113 RequestFitnessTypeId (per data type) → 117 → 123 FitnessDataReceptionStatus | 135 (command ids from Ring Logs-iOS) | A ring-side sync session (`cmd: 112` then `cmd: 113` requests) that ends without `cmd: 123` before the next session or the end of the log. | The app pulled data but never confirmed it, so the ring sends it again next time: the source of duplicates, and a sign of interrupted syncs. 41% of 2026 sessions against 3% in 2025, so check app 2.0's confirm logic. | 190 | 34 |  | 6 | sync_partial | (App team) Is cmd 123 skipped on purpose on some sync paths in app 2.0?
FW-63 | P1 | Pairing & sync | Exception | sync.device_busy |  | anomaly | warning | busy APP down.... | 115, 116 | Line present. | The ring refused the app's data-list request because it was saving daily data, so that sync attempt returns nothing. | 1 | 1 |  | 1 | sync_timeout
FW-64 | P1 | Pairing & sync | Exception | data.daily_missing_on_device |  | gap | warning | ER no daily:%d,%d-%d-%d | 138 | Line present. Data type and date give the gap span. | The app asked for a day of data the ring does not have, so that day will be empty in the app. | 0 | 0 |  | 1 | data_gap
FW-65 | P1 | Pairing & sync | Exception | ota.device_busy |  | anomaly | warning | ota busy | 16 | Line present. | The OTA channel was busy when the app started an update, so the update fails or stalls. | 0 | 0 |  | 1 | firmware_cmd_error
FW-66 | P2 | Pairing & sync | Exception | ble.notify_error | not_enabled · confirm_error · conn_update_failed | anomaly | info | %d noti not open ER CNF:%x,%d ER: conn up:%d | 88 (noti not open, ER CNF not in sheet) | Any of these lines while connected. `noti not open` is also logged at boot before any connection; ignore those. | Notifications not subscribed, indication-confirm errors, or failed connection-parameter updates. | 124 | 12 |  | 4 | ble_disconnect | Decode the `ER CNF:a8,802` code.
FW-67 | P1 | Logs & context | Derived | device.log_gap |  | gap | warning | hourly_save (every hour) gdiff:… (hourly) ble:… val:%d … (every 20 min) | 31, 288 (hourly_save not in sheet) | No firmware line for more than 3 hours while the last battery reading was above 10% and no power-off marker was logged. The gap span is the silent period. | The ring was running with battery but logged nothing: frozen, switched off without a marker, or the log was lost. | 2 | 2 |  | 8 | data_gap
FW-68 | P1 | Logs & context | Derived | log.firmware_corrupt |  | anomaly | warning | — whole file — | — | The uploaded firmware log is more than 20% NUL / binary bytes, or lines are cut off mid-way. | The dump is useless for diagnosis and every firmware rule silently sees less. 10 of 52 files from 2026 (all 1–20 Aug) were 56–97% binary. | 10 | 10 |  | 0 | data_gap
FW-69 | P1 | Logs & context | Context | device.boot_info |  | context | info | FW %d.%d.%d size:%d SN:%s mac %s gsensor_id %x · lis2dw12 init succeeded · lsm6dsox_zh_content.whoami = 0x%x hr_id %X · ct7117 init succeeded,id %x · temp_id %d | 8, 9, 30, 177, 183, 199, 187 | At every `power on`, record the firmware version and sensor chip ids as properties. | A hardware-revision fingerprint. Samples show three different accelerometers (lis2dw12, lsm6dsox, lsm6ds3trzh), so faults can be split by component batch. | 100 | 9 |  | 17 | other | Map chip ids to hardware revisions.
FW-70 | P2 | Logs & context | Exception | alarm.set_failed | set_failed · max_reached · not_found | anomaly | warning | Failed to set alarm %d Alarm count reached maximum: %d Alarm not found for deletion: ID=%d | 128, 149, 152 | Any of these lines. | An alarm the user set is not on the ring. A feature bug, not a device fault. | 0 | 0 |  | 0 | other

## Ring Critical Events
Ring (SDK) log: critical events to track
From the ZHD SDK trace on iOS (ring-trace.log) and the ZH SDK BEHAVIOR log on Android (source = ring_log, domain = sdk unless the ring itself reports it). Red rows are where the SDK prints an error or a non-zero error code.
# | Priority | Area | Kind | Event name | Reason(s) | Type | Severity | iOS ring log (ZHD SDK) | Android ring log (ZH SDK) | Command ID (Ring Logs sheets) | Detection rule | What it means / why track it | iOS evidence (36 traces, 2026) | Android evidence (13 days, 2026) | Tag | Open question
RL-01 | P0 | Connection | Exception | connection.abnormal_disconnect | cb_6_timeout · cb_<code> · gatt_<status> | anomaly | warning | <TL> [SDK][ConnectState] didDisconnectPeripheral [<device>]: 蓝牙断开 error:Error Domain=CBErrorDomain Code=6 "The connection has timed out unexpectedly." ZHDSDKErrorCode:305 errorDescription:… (state ZHDConnectStateFailconnected = 4) | ----> sdk --- connectstate -----> Disconnected ----> sdk --- othercmd ---------> disconnect() isUser:false onConnectionStateChange status = <GATT status> | 34 GetDeviceDisconnectReason | Disconnect the app did not request (error present, isUser:false). Reason = CoreBluetooth error code (iOS) or GATT status (Android). Alert on the per-device daily rate. | The link dropped. Normal when the phone is out of range, so only the rate matters. The app emits this event (App sheet); the ring log supplies the code, and the FW sheet's `ble.link_lost` the ring-side cause. | CBError 6: 765 lines in 22 of 36 traces. `蓝牙断开 error:(null)`: 24 lines in 4 | `Disconnected`: 308 lines on 11 of 13 days. `disconnect() isUser:false`: 10 | ble_disconnect | Android calls getDisconnectReason() after reconnects, but every sample answered reason 0, and the band answers errorCode 1 (not supported). Is cmd 34 implemented on the ring?
RL-02 | P0 | Connection | Exception | connection.failed | pairing_info_removed · encryption_failed · connect_failed | failure | error | <TL> [SDK][ConnectState] didFailToConnectPeripheral [<device>]: 蓝牙连接失败(<name>) error:Error Domain=CBErrorDomain Code=14 ¦ 15 ZHDSDKErrorCode:306 后台模式下连接设备 配对信息被删除 停止重连 (bond deleted, reconnect stopped) | ----> sdk --- connectstate -----> Failed Connect | — | Connection attempt ends in didFailToConnect. Reason from the CoreBluetooth code: 14 = the ring no longer has the bond, 15 = encryption timed out. | The ring cannot reconnect. CB 14 is the classic "stopped connecting after a reset" ticket; the user must forget the ring in iOS Settings → Bluetooth. | CB 14: 24 lines in 3 traces (incl. SDK 2.4.7, 14 Sep). CB 15: 24 in 2. ZHDSDKErrorCode 306: 32 in 4 | See connection.reconnect_storm (`Failed Connect` is mostly out-of-range retries) | ble_pairing
RL-03 | P0 | Connection | Exception | connection.failed | verification_failed | failure | error | ZHDConnectStateVerfYFailed (5) [<device>]: 重连账号校验 :<SEVerifyResult …> (reconnect account check) bind_check_result: VERIFICATION_FAILED | ----> sdk --- othercmd ---------> verifyUserId() <user id> — with no Connected after it | 19 VerifyUserNumber | Account verification on (re)connect fails. | The ring holds a different user id, so the app can't use it until it is reset. The ring-side twin is `pairing.account_mismatch` in the FW sheet. | VERIFICATION_FAILED: 5 lines in 3 traces (SUCCESS: 5 in 4) | Not seen | ble_pairing
RL-04 | P0 | Connection | Exception | connection.failed | notify_enable_failed | failure | error | ZHDConnectStateNotificationFailed (14) protobuf%ld通知开启失败 (notification enable failed) 使能失败,%@ ZHDSDKErrorCode:308 连接成功返回2 超时 _findCharactCount:%d _findNotifyCount:%d | enableNotification channel timeout ReadCharacteristicRunnable timeout | — | Notification enable fails or times out after the link is up. | The link is up but the ring can't push data, so nothing syncs. PRD §7.3 reason (the partner's code 1314). | Not seen (success line `protobuf通知开启成功`: 491 in 14 traces) | Not seen | ble_pairing
RL-05 | P0 | Connection | Context | bluetooth.unavailable | powered_off · unauthorized · unsupported | context | info | [SYS][BluetoothState] CBManagerStatePoweredOff ZHDConnectStatePowerOff (9) / Unauthorized (10) / Unsupported (13) ZHDSDKErrorCode:303 蓝牙关闭 | — (app-side only; see App sheet) | — | Bluetooth state change reported by the SDK. | Explains every connection and sync failure that follows. Not a fault. | PoweredOff: 2 traces. 303 蓝牙关闭: 4 lines in 2 | — | permissions
RL-06 | P1 | Connection | Derived | connection.reconnect_storm | service_discovery_timeout · connect_retries | anomaly | warning | [<device>]: 设备连接后 发现服务超过5s,发起重新连接 (services not found within 5 s → reconnect) 自动重连设备调用-[ZHDInfoBlePeripheral autoConnectCheck] 开始自动重连timer | ----> sdk --- connectstate -----> Connecting ----> sdk --- connectstate -----> Failed Connect (repeating, no Connected) | — | More than N connect attempts in an hour with no `Connected`, or `发现服务超过5s` more than N times in an hour. Tune N on real data. | The phone keeps reconnecting without success: phone and ring battery drain and syncs never finish. | `发现服务超过5s`: 4,960 lines in 5 traces, all SDK 2.2.3–2.3.1 (Mar–Apr). Not seen on 2.4.7 | 15,939 `Connecting` and 2,949 `Failed Connect` against 232 `Connected` over 13 days | ble_disconnect
RL-07 | P1 | Connection | Exception | connection.failed | reconnect_precondition · device_info_missing · uuid_changed · device_type_unsupported | failure | warning | thorwErrcode code=301 开始自动重连条件不满足 (auto-reconnect preconditions not met) ZHDSDKErrorCode:300 / 302 / 304 | — | — | SDK error 300, 301, 302 or 304. | The SDK refuses to (re)connect before trying, usually because saved device info is stale after a ring reset (302 = UUID changed). | `开始自动重连条件不满足`: 6 lines in 3 traces | — | ble_pairing
RL-08 | P1 | Connection | Context | bluetooth.resetting |  | context | info | [SYS][BluetoothState] CBManagerStateResetting ZHDConnectStateResetting (12) ZHDSDKErrorCode:303 蓝牙状态重置 | — | — | SDK reports Resetting. | The iOS Bluetooth stack restarted and every link dropped. | 5 lines in 2 traces. 303 蓝牙状态重置: 10 in 2 | — | ble_disconnect
RL-09 | P0 | Pairing | Exception | pairing.failed | refused · timeout · verification_failed · already_bound · battery_low | failure | error | [<device>]:发起配对 bindStatus :%d bind_check_result: <result> (ZHDBindCheckBindCheckResult 1 refuse · 2 overtime · 3 verification failed) 0-binding failed, 1-binding successful | ----> sdk --- othercmd ---------> requestDeviceBindState() X-LOG: Exception = 02 02 (Binding / Failed) Bond on Error · Bond on failed | 16 InquiryBindingStatus · 17 BindingCheck · 18 BindingResult · 21 RequestPairing · 22 RequestPairingResult | Bind check result ≠ 0, or bind result = failed. The app emits the event (App sheet); the SDK result becomes the reason. | The partner's highest-volume ticket class. The ring-side reason (not on the charger, key check failed) is `pairing.bind_rejected` in the FW sheet. | VERIFICATION_FAILED: 5 lines in 3 traces | `Exception = 02 02`: not seen | ble_pairing
RL-10 | P0 | Sync & commands | Exception | sync.failed | daily_timeout · sport_timeout · total_timeout | failure | error | ZHDSDKErrorCode:414 (daily data synchronization timeout!) · 413 (motion data) · 415 (total data) 日常同步超时 (daily sync timeout) ZHD113115TimeOut | ----> sdk --- dailysync --------> progress:%d, totalProgress:%d — progress stops short of total, then Disconnected / Failed Connect | 112 GetFitnessTypeIdList · 113 RequestFitnessTypeId · 115 ConfirmFitnessTypeId | SDK reports a sync timeout, or Android daily-sync progress stops before totalProgress. | The partner's most common error class: the day's data does not reach the phone. The app emits `sync.failed`; this gives the SDK reason. | Not seen in traces (app log: `daily pull stalled` in 5 of 43 iOS app logs) | Not measured | sync_timeout
RL-11 | P0 | Sync & commands | Exception | device.command_timeout | <command name> | exception | warning | [<device>]:removeFirstCommond 停止定时器 errorCode:401 (instruction timed out, removed) ZHDSDKErrorCode:406 (device return timeout) · 408 (send timeout) · 410 (resend timeout) [<device>]: 传输超时 · 当前发送进度 超时 | ReadCharacteristicRunnable timeout PROTOBUF_%d write = … failNum = %d | Any (reason = command name from the Ring Logs sheets) | A command removed with error 401, 406, 408 or 410. If it happens inside a sync, report it as that sync's failure reason instead (EVT-8). | The ring stopped answering a specific command, which tells firmware which handler hangs. | errorCode 401: 3 lines in 3 traces (8,422 other removals had code 0) | `failNum = 3`: 3 lines in 1 file | sync_timeout
RL-12 | P1 | Sync & commands | Exception | device.command_rejected | <command>_<code> | exception | warning | [<device>]: <command> SEErrorCode:%d (non-zero) [<device>]: 收到设备不支持指令 id:%d SEErrorCode:%d (device does not support command) — except `确认日常数据收到 SEErrorCode:%d`, which prints the data type, not an error | parsing id = %s = %d --> <COMMAND> errorCode = %d (non-zero) | Any | Command response with a non-zero error code. Reason = command name + code. | The ring refused a command (often one a band model doesn't support), so a setting or feature silently does not work. | No non-zero codes in 36 traces | errorCode 1 on SET_AUTOMATIC_MOTION_RECOGNITION_SETTING, SET_PRESSURE_MODE and GET_DEVICE_DISCONNECT_REASON (band, 1 file); 166 other responses were 0 | firmware_cmd_error | Share the SEErrorCode value list.
RL-13 | P1 | Sync & commands | Exception | device.time_set_failed | error_<code> | exception | warning | [<device>]:设置系统时间 SEErrorCode :%d (non-zero) | ----> sdk --- othercmd ---------> setTime() currentTimeMillis:%d parsing id = … --> SET_SYSTEM_TIME errorCode = %d | 48 SetSystemTime | Set-time response with a non-zero code. | The ring clock stays wrong, so data is mis-dated (see `device.clock_reset` in the FW sheet). The iOS app carries on syncing after this, so it is not a sync failure. | 235 set-time responses in 31 traces, all 0 | All 0 | time_zone
RL-14 | P1 | Sync & commands | Exception | sync.parse_failed | decompression_failed · wear_data_error · abnormal_version | exception | warning | internal error - decompression failed: %d · lzo_init() failed !!! ZHDProtobufNewRes ¦¦ 接受解析数据 wear error %@ (parse error) 收到异常的版本号 (abnormal version number received) | — (LZO / CRC utilities log nothing) | — | Any of these lines. | Data reached the phone but could not be decoded, so that block is lost or pulled again. | Not seen | — | sync_partial | Can the Android SDK log CRC and decompression failures?
RL-15 | P1 | Sync & commands | Exception | sdk.send_failed | not_connected · notification_not_enabled · target_empty · write_error | exception | warning | ZHDSDKErrorCode:404 (Bluetooth is not connected when sending data) · 417 (not enabled when sending) · 402 (target empty) · 403 · 307 (APP failed to write to Bluetooth device) | PROTOBUF_%d write = … failNum = %d | Any | SDK error 402, 403, 404, 307 or 417 on send. | The app talked to a ring that wasn't ready: usually a state bug in the app's connection handling. | Not seen | `failNum = 3`: 3 lines in 1 file | ble_disconnect
RL-16 | P0 | Device reports | Exception | device.overheat | <event> · <protect_level> | anomaly | critical | SDK callback for ReportDeviceTemperatureEvent (no log text found) | SDK callback for REPORT_DEVICE_TEMPERATURE_EVENT (no log text found) | 771 ReportDeviceTemperatureEvent · 770 ConfireDeviceTemperatureEvent | Ring pushes a temperature event. Emit once from this real-time report; the firmware line (FW sheet) confirms it a day later. | Temperature protection switched ring functions off. Safety-relevant. | Not seen | Not seen | other | Event values and protect levels.
RL-17 | P0 | Device reports | Derived | battery.sudden_drop |  | anomaly | error | [<device>]:设备电池信息 result :%@ (battery info) | ----> sdk --- powerstate -------> battery:%d，Status:%d | 33 GetDeviceBatteryStatus · 37 DeviceBatteryValueRequest | Battery falls 15 points or more within 2 hours without charging (charge status 1 charging · 2 not charging · 3 full). Emit from this real-time source; the FW sheet rule is the fallback. | PRD §7.4 (unblocked). Arrives the same day, unlike firmware logs. | Not measured | `powerstate`: 5,878 readings on 12 of 13 days | battery
RL-18 | P1 | Device reports | Derived | battery.charge_fault | flapping · stuck_not_full | anomaly | warning | [<device>]:设备电池信息 result :%@ (charge status) | ----> sdk --- powerstate -------> battery:%d，Status:%d | 33 GetDeviceBatteryStatus · 37 DeviceBatteryValueRequest | Charge status flips 6 or more times in 10 minutes, or stays "charging" at 99% for over 30 minutes. | Poor charger contact or a charging-IC fault, seen the same day. | Not measured | Not measured | battery
RL-19 | P1 | Device reports | Exception | battery.fault | nfc_sleep_abnormal | anomaly | error | SDK callback for RequestNfcSleepErr (no log text found) | onNfcSleepErr %d · RealTimeBean NFC Sleep Err %d (app log) | 419 RequestNfcSleepErr | Value ≠ 0. | Real-time report of the NFC / wireless-charging sleep error. The FW sheet's `Err: nfc sleep abnormal` is the delayed version. | Not logged | `onNfcSleepErr 0`: 174 lines in 14 of 16 files (2025), never non-zero | battery | What do non-zero values mean?
RL-20 | P1 | Device reports | Exception | measurement.failed | error_reason_<n> · not_worn | exception | warning | [<device>]: 戒指开始测量 SEWear_SEFunctionId_RingStartMessage SEErrorCode:%d [<device>]: 戒指手动结束测量 SEErrorCode:%d error_reason: %d | onMeasureResult {"errorReason":%d,"isWrist":%b,…} | 105–109 Message* · 358–362 Wear* | Spot measurement ends with errorReason ≠ 0 or isWrist = false. | The user tapped measure and got nothing: directly visible. | error_reason 2: 2 lines in 1 trace | errorReason 2: 1 (2025) | sensor_quality | List errorReason values.
RL-21 | P2 | Device reports | Context | device.idle_reboot_requested |  | context | info | SDK callback for DeviceIdleRebootRequest (no log text found) | SDK callback for DEVICE_IDLE_REBOOT_REQUEST (no log text found) | 776 DeviceIdleRebootRequest · 777 DeviceIdleRebootRespond | Ring asks before an idle reboot. | Pairs with the firmware's `sys idle reboot`, so a planned reboot isn't mistaken for a crash. | Not seen | Not seen | firmware_reboot
RL-22 | P1 | Log transfer | Exception | log.firmware_fetch_failed | no_log · transfer_timeout · error_<code> | exception | warning | [<device>]: app开始设备debug日志上传SEWear_SEFunctionId_PhoneRequestFileInfoUpdate SEErrorCode:%d 获取指定LOG文件是否有数据结果:%@ (log file has data?) 发送 LOG文件发送控制 结果:%ld ZHDSDKErrorCode:500 (large file timeout) | GetFirmwareLogs dispatch failed (FeedbackSubmitWorker, logcat only) | 4101 PhoneRequestLogUpdate · 4102 WearSendLogState (0 start · 1 stop · 2 no data) · 4109 PhoneRequestFileInfoUpdate | Non-zero code, `no data` (2), or a large-file timeout while pulling the firmware log. | The firmware dump didn't arrive, so every FW-sheet rule is blind for that ring that day. | 20 requests in 7 traces, all code 0 | Not measured | data_gap
RL-23 | P2 | Log transfer | Exception | connection.mtu_error | mtu_out_of_limit · mtu_config_empty | exception | warning | ZHDSDKErrorCode:412 (mtu < 20 ¦¦ mtu > 1000) · 101 (device mtu config empty) | ----> sdk --- othercmd ---------> nativeMethodGetMtu() | 0 MtuRequestChange | SDK error 412 or 101. | A bad MTU makes transfers slow or fail. | Not seen | Not seen | ble_disconnect

## App Critical Events
App log: critical events to track
Emitted by the app at the call site (source = app). iOS paths are relative to noisefit-ios-luna/Luna/Luna/. Android: luna/ = app/src/main/java/com/noisefit/luna/, app/ = app/src/main/java/com/, zhsdk/ = noisefit_zh_sdk/src/main/java/com/noisefit_zhsdk/, commons/ = commons/src/main/java/com/noisefit_commans/. "(logcat only)" = not in the uploaded log today.
# | Priority | Area | Kind | Event name | Reason(s) | Type | Tracked operation | Severity | iOS log line · source | Android log line · source | Emit when | What it means / why track it | iOS evidence (43 app logs, 2026) | Android evidence (17 app logs) | Tag | Notes
APP-01 | P0 | Connection | Exception | connection.failed | not_found · verification_timeout · pairing_info_lost · uuid_changed · unsupported_device · handshake_disconnect · timeout · generic | failure | connection | error | WearableService ← failed to connect: reason={reason} rawError={rawError} BLE/Service/WearableService.swift:2088 WearableService → locate timed out for uuid={uuid} — clearing :1624 WearableService → verification timed out for uuid={uuid} after {n}s — failing the attempt :1670 WearableService ← disconnect during handshake for {deviceName} — treating as connection failure :2128 | CONNECT_DEADLINE fired after {ms}ms → surfacing Disconnected luna/ui/MainViewModel.kt:1398 ZhConnectHandler :onConnectState TimeOut zhsdk/handler/ZhConnectHandler.kt:121 X-LOG: Exception = 01 02 (+ Comment : STATE_DISCONNECTED) ZhConnectHandler.kt:164, 173, 299 | A connection attempt ends without reaching connected. Reason from WearableConnectionFailureReason and the CoreBluetooth code (iOS), or timeout / disconnect (Android). | Core flow: nothing syncs without a connection. Failure rate per attempt is the headline connection metric. | `locate timed out`: 69 lines in 17 of 43 logs. `failed to connect`: 15 in 6 (pairingInfoLost: 4 in 2) | `onConnectState TimeOut`: 100 lines in 3 of 16 files (2025). `01 02`: 5 in 1 | ble_disconnect | Android `Exception = 01 FF` is NOT a failure: it is the Connect / Other lifecycle marker (Connect, Connected, Initialized, Release). Do not map it to an exception event.
APP-02 | P0 | Connection | Exception | connection.abnormal_disconnect | cb_<code> · gatt_<status> | anomaly |  | warning | WearableService ← disconnected: {deviceName} error={error.localizedDescription} BLE/Service/WearableService.swift:2142 BG: disconnected {deviceName} — rawError={domain}#{code} :2143 | ZhConnectHandler :onConnectState disconnected zhsdk/handler/ZhConnectHandler.kt:131 disconnection reason … reason: {lastDisconnectReason} ZhConnectHandler.kt:199 | The link drops while connected and the app did not ask for it (error present). Alert on the per-device daily rate. | PRD §7.3. A spike after a release is a link regression. The Ring sheet gives the SDK code and the FW sheet the ring-side cause. | `disconnected … timed out unexpectedly`: 167 lines in 27 of 43 logs | `onConnectState disconnected`: 296 lines in 16 of 16 files (2025); disconnect reason always 0 | ble_disconnect
APP-03 | P0 | Connection | Context | bluetooth.unavailable | powered_off · unauthorized · unsupported | context |  | info | DeviceSystemPromptPresenter → bluetooth-off sheet App/DeviceSystemPromptPresenter.swift:152 WorkoutService → checkStartReadiness: bluetooth unavailable ({state}) Modules/Workout/Service/WorkoutService.swift:1291 | startScan: bluetoothLeScanner is null (BT off?) luna/ui/MainViewModel.kt:1699 (logcat only) | Bluetooth becomes unavailable (WearableBluetoothState.isUnavailable on iOS). | Explains the connection and sync failures that follow. PRD §7.3. | bluetooth-off sheet: 1 log | Logcat only | permissions
APP-04 | P1 | Connection | Context | connection.user_action_required | requires_reset · requires_pairing · pairing_info_lost · uuid_changed | context |  | warning | ConnectionAlertPresenter → requiresReset({device.name}) · → pairingInfoLost · → uuidChanged · → requiresPairing({device.name}) App/ConnectionAlertPresenter.swift:113–137 | — (no log line) | The app shows an alert telling the user to reset, forget or re-pair the ring. | The moment a user is stranded. A jump after a release means users are being pushed into re-setup. | 2 lines in 1 of 43 logs | — | ble_pairing
APP-05 | P0 | Pairing | Exception | pairing.failed | device_rejected · timeout · verification_failed · already_bound_to_other_user · bluetooth_disconnected · device_battery_low · empty_device_number · reacquire_timeout · bond_failed | failure | pairing | error | WearablePairingService ← startBinding error: {description} code={errorCode} → {reason} BLE/Service/WearablePairingService.swift:137 ← binding status query error: {description} code={errorCode} :87 ← binding check SUCCESS but deviceNumber empty (stacked ceremony?) — treating as failure :112 WearableService ← pairing failed: device bound to another user — requiresReset BLE/Service/WearableService.swift:2343 PairingFlowViewModel ← post-reset re-acquire timed out — showing forget-bond instruction Modules/Device/ViewModel/PairingFlowViewModel.swift:608 | PAIR_TIMEOUT fired after {ms}ms → Pairing unsuccessful luna/ui/MainViewModel.kt:1295 PAIR_RETRY {n}/{max} after ConnectFailed({status}) MainViewModel.kt:4139 X-LOG: Exception = 02 02 (Binding / Failed) zhsdk/handler/ZhConnectHandler.kt:364 Bond on Error · Bond on failed ZhConnectHandler.kt:557, 568 | Pairing ends without a bound ring. Reason from WearablePairingFailureReason (iOS) or timeout / bond failure (Android). | The partner's highest-volume ticket class. The FW sheet adds the ring-side reason (not on the charger, key check failed). | `binding check VERIFICATION FAILED`: 6 lines in 4 of 43 logs | Not seen | ble_pairing
APP-06 | P1 | Pairing | Exception | device.unbind_failed | sdk_error_<code> · factory_reset_error | exception |  | warning | WearableService ← unpair error: {description} code={errorCode} BLE/Service/WearableService.swift:900 ← factoryReset unbind error: {description} code={errorCode} :1302 ← factoryResetTargeting unbind error: {description} code={errorCode} :1916 | — (no log line) | Unbind or factory reset returns an SDK error. | The user removed the ring in the app but the ring still holds the bond, so the next pairing fails with "already bound". | Not seen | — | ble_pairing | Android: add a log / event at unbind.
APP-07 | P1 | Pairing | Exception | device.registration_failed | network · server_<status> · no_mac · device_id_unresolved | exception |  | error | RingRegistrationService ← device registration failed: {error} — will retry on the next trigger BLE/Service/RingRegistrationService.swift:330 → no MAC resolvable for the current device — registration deferred :260 | RingRegister NetworkError code=%d %s luna/ui/MainViewModel.kt:2289 (logcat only) Aborting POST — device_id unresolved … MainViewModel.kt:2217 (logcat only) | Registering the paired ring with the server fails. | The ring is paired on the phone but unknown to the server: firmware update checks and support look-ups break. | 1 line in 1 of 43 logs | Logcat only | api_error_5xx
APP-08 | P0 | Sync | Exception | sync.failed | stalled · os_killed · aborted · link_down · daily_data_error_<code> · timeout | failure | sync | error | WearableSyncService ← daily pull stalled — no SDK callback for {n}s; failing Stage 1 (streak={n}) BLE/Service/WearableSyncService.swift:725 → reclaiming stale sync ({n}s in .syncing) — likely OS-killed mid-pull :410 → abortInFlightSync: {reason} :646 ← time sync transport error … — failing Stage 1 (link down) :968 ← daily data error: {message} code={errorCode} :1213 | SYNC INCOMPLETE — SDK timer fired without Success, ring state={state} app/oreo/receiver/workManager/OreoSyncDataWork.kt:762 logErrorServer(ErrorServerCases.SYNC_TIMEOUT, …) OreoSyncDataWork.kt:768 | A sync pass (device → phone pull) ends without completing. | The partner's most common error class: the day's data does not reach the app. | `daily pull stalled`: 20 lines in 5 of 43 logs. `abortInFlightSync: OS expired`: 12 in 7 | `SyncingTimeOut`: 4 lines in 2 of 16 files (2025) | sync_timeout | Android already posts SYNC_TIMEOUT to the server through logErrorServer. Replace it with this event.
APP-09 | P0 | Sync | Exception | sync.upload_failed | network · success_false · server_<status> · timeout | failure | sync | error | SyncUploadService ← upload failed: {error} — records kept for retry on next sync BLE/Service/SyncUploadService.swift:160 ← v4 upload failed: {error} — records kept for retry :320 ← v4 returned success=false code={code} msg={msg} — records kept for retry :228 | sync ERR code={errorCode} msg={message} — retry app/oreo/receiver/workManager/OreoSyncDataWork.kt:297 sync NET_ERR code={code} — retry :306 flush NET_ERR / flush ERR code=… — retry luna/receiver/workManager/LunaServerFlushWorker.kt:143, 155 | Posting synced data to the server fails. Emit this instead of `api.failed` for the sync endpoint. | Data reached the phone but not the server. It is retried, so it is delayed rather than lost, unless it is later rejected. | `v4 upload failed`: 19 lines in 7 of 43 logs | Not seen | api_error_5xx
APP-10 | P0 | Sync | Exception | sync.upload_rejected | <server code> e.g. SEGMENT_OVERLAP_STALE_RESEND · max_attempts · activity_type_not_accepted | exception |  | critical | SyncUploadService ← v4 rejected: metric={metric} block={n} seg={n} code={code} msg={msg} BLE/Service/SyncUploadService.swift:272 UPLOAD — {label} rejected by the server: {reason} — not retrying :424 SyncRepository → {entity} date={date} hit max sync attempts ({n}) — giving up BLE/Service/SyncRepository.swift:1684 | server terminally rejected id={id} → dropping luna/data/local/PendingRecordedWorkoutUploader.kt:54 (logcat only) sleep-confirm date(s)={dates} posted={n} confirmed={m} app/oreo/data/repository/implementation/OreoSyncRepositoryImpl.kt:223 (when posted ≠ confirmed) | The server rejects records permanently, or records give up after the retry cap. | Data loss: these records never reach the server and the user sees gaps. | `v4 rejected`: 30 lines in 12 of 43 logs (naps with no code; respiration SEGMENT_OVERLAP_STALE_RESEND in 3) | Logcat only | sync_partial
APP-11 | P1 | Sync | Derived | sync.ack_skipped | partial_scope · no_completed_pull · timeout · error_<code> | anomaly |  | warning | WearableSyncService → receipt ack SKIPPED ({reason}) — earnedScope={scope}; device keeps its buffer BLE/Service/WearableSyncService.swift:1338 ← receipt ack timed out (code=401) — ring may not support confirmation or auto-clears :1364 ← receipt ack error: {description} code={errorCode} :1366 | parsing id = … --> CONFIRM_FITNESS_TYPE_ID errorCode = %d (SDK line in the app log) | A sync finishes without confirming receipt to the ring. | The ring keeps the data and sends it again: duplicates and slower syncs. It explains the FW sheet's `sync.not_confirmed` (41% of 2026 ring-side sessions). | `ack SKIPPED`: 81 lines in 23 of 43 logs. `ack timed out`: 68 in 6 | Not measured | sync_partial
APP-12 | P1 | Sync | Derived | sync.duplicates_detected |  | anomaly |  | warning | BG: duplicates detected across {n} records:\n{report} BLE/Service/WearableSyncService.swift:1158 | — (no duplicate check) | The sync pass finds duplicate records. | Direct evidence of the re-sent-data problem (duplicates from unconfirmed data). | Not seen | — | sync_partial | Android: add the same check.
APP-13 | P1 | Sync | Derived | data.future_samples_dropped | hr · stress · spo2 · temperature · respiration · hrv | anomaly |  | warning | SyncRepository v4 {entity} clamp date={date} — dropped {n} future sample(s) past now({s}s, idx≤{i}) BLE/Service/SyncRepository.swift:3082, 3098 Vitals seed skipped for {type}: sample timestamp {ts} is in the future :263 | — (no check) | Future-dated samples are dropped during a sync (one event per sync, count in properties). | Either normal padding of today's arrays or a ring / phone clock offset. Confirm which before it hides a real clock fault. | 1,029 lines in 41 of 43 logs | — | time_zone | If this is normal padding, lower the log level instead of tracking it.
APP-14 | P1 | Sync | Exception | sync.parse_failed | malformed_blob · uncastable_break_up · unparseable_date · invalid_sleep_interval · bad_date | exception |  | warning | SyncRepository v4 {entity} — malformed blob, skipping BLE/Service/SyncRepository.swift:2463 ({entity}) — break_up not castable to any known shape, skipping :2048 v4 activities — unparseable date '{date}', skipping :2659 | HRV/sleep rejected — bad date {date} zhsdk/handler/OreoDataConverter.kt:631 Parsed Sleep Data invalid interval {bean} OreoDataConverter.kt:1099 | A synced record cannot be parsed and is skipped. | Data reached the phone but was thrown away. | Not seen | Not seen | sync_partial
APP-15 | P1 | Sync | Derived | sleep.save_skipped | <decision reason> | anomaly |  | warning | SyncRepository → saveSleep SKIPPED ({reason}): {date} entry={t} exit={t} … BLE/Service/SyncRepository.swift:1146 | — (see storage.failed for sleep save errors) | A night of sleep from the ring is not saved. | "My sleep is missing" is a top ticket. This separates "the ring had no sleep" from "the app dropped it". | Not seen | — | data_gap
APP-16 | P0 | Storage | Exception | storage.failed | store_load · save · fetch · upsert | exception |  | critical | CoreDataManager failed to load store: {error} LegacyCode/Database/CoreDataManager.swift:34 CoreDataManager failed to save context: {error} :63 SyncRepository upsert failed ({entity} date={date}): {error} BLE/Service/SyncRepository.swift:1995 PairedDeviceRepository save failed ({operation}): {error} BLE/Service/PairedDeviceRepository.swift:249 | SLEEP/trace save-FAILED(worker) start={t} err={msg} app/oreo/receiver/workManager/OreoSyncDataWork.kt:572 WORKOUT/trace save-FAILED(worker) err={msg} OreoSyncDataWork.kt:667 | The local database fails to load or save. | Synced data, or the paired-ring record, is lost on the phone. | Not seen | Not seen | other
APP-17 | P0 | Health export | Exception | healthkit_export.failed | save_failed · workout_failed · sleep_failed · sample_rejected · retire_failed | failure | healthkit_export | error | HealthKitWriteBackService — save failed (mirror only, not retried): {error} Modules/HealthKitSync/Service/HealthKitWriteBackService.swift:91 — workout mirror failed ({slug}): {error} :118 — manual sleep mirror failed (not retried): {error} :170 — HealthKit REJECTED sample {id}; skipped, not crashed :192 | HealthConnect insert failed luna/health/HealthConnectManager.kt:390 (logcat only) HealthConnect getOrCreate failed HealthConnectManager.kt:64 (logcat only) | Writing ring data to Apple Health / Health Connect fails. | PRD tracked operation. Users who rely on Apple Health or Health Connect see missing data. | Write-back failures: 25 lines in 6 of 43 logs | Logcat only | sync_partial | For Android the operation needs a platform-neutral name (e.g. health_export); PRD §7.2 only lists healthkit_export.
APP-18 | P1 | Health export | Exception | healthkit.import_failed | <error domain/code> · upload_rejected | exception |  | warning | HealthKitSyncService — import failed: {error} Modules/HealthKitSync/Service/HealthKitSyncService.swift:172 — upload failed: {error} :183 HealthKitUploadService — {label} rejected: {message} — not retrying Modules/HealthKitSync/Service/HealthKitUploadService.swift:310 | HealthConnect readWorkouts failed luna/health/HealthConnectManager.kt:118 (logcat only) | Importing from Apple Health / Health Connect fails, except the "protected data" case below. | Workouts and sleep from other apps don't reach Luna. | Only the protected-data case was seen | Logcat only | sync_partial
APP-19 | P1 | Health export | Context | healthkit.data_protected |  | context |  | info | HealthKitSyncService — import failed: … "Protected health data is inaccessible" HealthKitSyncService.swift:172 — pass hit sealed health data; retry armed for next unlock :196 | — | A HealthKit pass runs while the phone is locked. | Explains delayed imports. Not a fault; keep it apart from real import failures. | 69 lines in 6 of 43 logs | — | permissions
APP-20 | P0 | API & auth | Exception | api.failed | <METHOD> <endpoint template> <status> · timeout · tls_error · connection_lost · decode_failed | failure | api | error | ← {status} {method} {url} ({ms}ms): {error} Core/Network/APIClient.swift:374 ↯ UPLOAD {url} — transport failed after {n} attempt(s) ({code}) :511 ← {status} UPLOAD {url} ({ms}ms): {message} :620 | NetworkError code=%d %s luna/ui/MainViewModel.kt:2289, 2338, 2408 (logcat only) JSON API dumps with "success": false in the uploaded app log | Unexpected status or transport error. Reason = method + endpoint template (ids stripped) + status or transport code. | Backend and network regressions show up here first. | Timeouts: 83 lines in 11 of 43 logs. TLS failures: 50 in 5. Unacceptable status: 36 in 13 | Not measured | api_error_4xx / api_error_5xx
APP-21 | P0 | API & auth | Context | auth.session_expired | refresh_rejected · no_refresh_token · refresh_failed · re_register_failed | context |  | warning | Refresh token rejected — force logout Core/Network/APIClient.swift:180 Force logout triggered — 401 with no refresh token stored :405 Token refresh failed — status: {status}, serverStatus: {s}, message: {m} :176 AppCoordinator: Force logout received — showing countdown App/Coordinators/AppCoordinator.swift:140 | refresh rejected by server → forcing logout luna/data/remote/NetworkConnectionInterceptor.kt:178 (logcat only) re-register recovery failed → forcing logout … NetworkConnectionInterceptor.kt:206 (logcat only) | The user is logged out by the app. | PRD §7.3. A spike means an auth backend problem. | Forced logout: 14 lines in 3 of 43 logs. Token refresh failed: 6 in 2 | Logcat only | auth_session
APP-22 | P0 | API & auth | Context | api.clock_rejected |  | context |  | error | 406 Wrong Time of client — server rejected the device clock Core/Network/APIClient.swift:738 AppCoordinator → wrong device clock (406) — blocking until corrected App/Coordinators/AppCoordinator.swift:352 | — (no log line found) | The server rejects the phone clock (HTTP 406). | The app is blocked until the user fixes the phone clock, so the product is unusable for that user. | Not seen | — | time_zone | Check how Android handles 406.
APP-23 | P0 | API & auth | Exception | auth.login_failed | otp_send · otp_verify · social_exchange · account_create · apple_sheet · google_sheet | failure | login (to add) | error | sendOTP failed: {error} Modules/Auth/ViewModel/LoginViewModel.swift:134 verifyOTP failed: {error} Modules/Auth/ViewModel/OTPViewModel.swift:193 Social login exchange failed: {error} Modules/Auth/Coordinator/AuthCoordinator.swift:410 International account create failed: {error} :533 Apple / Google sign-in sheet ended: {error} :343, 371 | — (not in the uploaded log) | A login or sign-up step fails. | A user who can't log in can't use anything. Wrong OTPs are normal, so watch the rate by reason. | Not seen | — | auth_session | Needs `login` added to the tracked operations (PRD §7.2); until then, send it as `exception`.
APP-24 | P1 | API & auth | Exception | auth.device_rejected | device_not_found · 401_after_refresh · re_register_failed | exception |  | error | 401 survived token refresh — device-auth rejection ({message}), no logout Core/Network/APIClient.swift:408 Device-auth rejection ({message}) — attempting device registration heal App/Coordinators/AppCoordinator.swift:157 | 401 'No device found' → re-registering device and retrying luna/data/remote/NetworkConnectionInterceptor.kt:85 (logcat only) device re-register failed (HTTP %d) NetworkConnectionInterceptor.kt:339 (logcat only) | The server no longer recognises this phone's device registration. | Data calls fail until the registration heals. | Not seen | Logcat only | auth_session
APP-25 | P0 | Logs & OTA | Exception | log_upload.failed | network · http_<status> · zip_failed | failure | log_upload | error | upload FAILED ({parts}) — nothing discarded, will retry: {error} Core/Diagnostics/LogUploadService.swift:192 BG: log upload failed — {error} BLE/Service/BackgroundSyncCoordinator.swift:544 | upload_logs failed — will retry on next sync luna/receiver/workManager/FeedbackSubmitWorker.kt:241 (logcat only) | The scheduled log upload fails. | PRD tracked operation. Without logs, tickets have no evidence and the firmware rules can't run. | 8 lines in 5 of 43 logs | Logcat only | data_gap
APP-26 | P0 | Logs & OTA | Exception | ota.failed | download_failed · sdk_error_<code> · transfer_failed · timeout · model_unknown · model_mismatch · radio_busy | failure | ota | critical | FirmwareOTASession ← download failed: {error} BLE/Service/FirmwareOTASession.swift:148 ← SDK error {code}: {description} :189 ← failed: {error} :231 — refusing OTA: equipmentNumber is empty :111 — refusing OTA: model {n} contradicts {type} :116 — radio held by {holder} :69 | update firmware : timeout error {p0} zhsdk/handler/ZhUpdateDeviceUnitsHandler.kt:1944 update firmware : error ZhUpdateDeviceUnitsHandler.kt:1956 | A firmware update attempt ends without success. | A bad OTA is the most expensive failure a wearable company has. | Not seen | Not seen | firmware_cmd_error
APP-27 | P1 | Logs & OTA | Exception | log.capture_truncated | disk_ceiling · upload_clamp · firmware_part_missing · fetch_failed | anomaly |  | warning | Firmware dump hit the {n}B disk ceiling — dropping further chunks BLE/Service/FirmwareLogService.swift:254 Firmware log over the upload clamp — sending newest {n}B of {m}B :177 BG: firmware retry — last cycle went up without a firmware part BLE/Service/BackgroundSyncCoordinator.swift:460 | GetFirmwareLogs dispatch failed luna/receiver/workManager/FeedbackSubmitWorker.kt:156 (logcat only) | The firmware log is cut short or missing from an upload. | Firmware evidence for that day is incomplete, and the FW-sheet rules see less. | Not seen | Logcat only | data_gap
APP-28 | P1 | Logs & OTA | Context | log_upload.disabled | logs_interval_0 | context |  | info | AppConfig ← logs_interval=0 — log upload disabled by server Core/Services/AppConfigService.swift:79 | — (LogUploadPolicy logs nothing) | Server config switches log upload off. | Explains missing logs across the fleet (kill switch). | Not seen | — | data_gap
APP-29 | P1 | Logs & OTA | Exception | ota.check_failed | network · equipment_number_missing · model_family_mismatch · blacklisted | exception |  | warning | FirmwareUpdateService ← check failed: {error} Modules/Firmware/Service/FirmwareUpdateService.swift:200 — skip: equipmentNumber missing :117 — skip: equipmentNumber family contradicts the connected device type :120 ← is_blacklisted_ring = true (not enforced) :186 | — (no log line) | The update check fails or is skipped. | The ring is never offered an update, so fixes don't reach it. A blacklisted ring is worth knowing about on its own. | 3 lines in 3 of 43 logs | — | firmware_cmd_error
APP-30 | P1 | Device commands | Exception | device.settings_write_failed | heart_rate_reminder · sedentary · stress · vibration · alarm · dnd · no_answer · refused | exception |  | warning | BandAlertArming — no answer from the band for {plan} within {n}s; releasing the writer Core/Notifications/BandAlertArmingService.swift:311 — band refused part of {plan}; will retry on the next change :348 WearableService ← setHearRateReminder / setSedentaryReminder / setStressMonitor error: {description} code={errorCode} BLE/Service/WearableService+BandAlerts.swift:79, 116, 181 ← setViberationIntensity error BLE/Service/WearableService+Haptics.swift:45 | HeartRateAlert : Failed · SedentaryDataUpdated Reminder: Failed · DND Reminder : Failed · alarm data update not succeed zhsdk/handler/ZhUpdateDeviceUnitsHandler.kt:2467, 2249, 2197, 1031 | Writing a setting to the ring fails or gets no answer. | The user's health alerts, alarms or haptics are silently not applied on the ring. | Settings read errors: 32 lines in 7 of 43 logs | Not seen | firmware_cmd_error
APP-31 | P1 | Device commands | Exception | measurement.failed | sdk_error_<code> · no_reading · on_charger · not_connected · error_reason_<n> | exception |  | warning | WearableService ← measureVital error: {description} code={errorCode} BLE/Service/WearableService.swift:1224 ← measureVital: no reading within {n}s window (type={type}) :1240 → measureVital aborted: device is on charger :1073 | onMeasureResult {"errorReason":{n},"isWrist":{bool},…} zhsdk/handler/ZhUpdateDeviceUnitsHandler.kt:233 | A spot measurement the user started returns no value. | The user tapped measure and got nothing: directly visible. | 1 line in 1 of 43 logs | errorReason 2: 1 (2025) | sensor_quality
APP-32 | P1 | Device commands | Exception | workout.failed | start_rejected · stop_failed · command_timeout · ended_low_battery · ended_not_worn · ended_charging · ended_8h_limit · ended_memory_full · record_missing · upload_rejected | exception |  | error | WorkoutService → start rejected: {reason} Modules/Workout/Service/WorkoutService.swift:414 ← end failed ({error}) — workout is STILL RECORDING on the device :560 ← setRingSportStatus({label}) timed out after {n}s :792 ← device ended the workout on its own + device-end cause: {cause} (battery {n}%) :846, 860 WorkoutSessionPresenter ← restored session completed with no device record Modules/Workout/Coordinator/WorkoutSessionPresenter.swift:429 | Workout failed from ring Reason: Low Battery / Device not worn / Ring on Charging / Exercise 8 hours timeout / Insufficient device memory zhsdk/handler/ZhUpdateDeviceUnitsHandler.kt:786–849 startWorkout failed {state} :659 | A workout the user started fails to start or stop, is ended by the ring, or loses its record. | A workout the user cared about is lost or cut short. | `start rejected`: 4 lines in 2 of 43 logs. `setRingSportStatus timed out`: 6 in 2 | `Exercise 8 hours timeout`: 2 in 1 (2025) | other | Consider `workout` as a tracked operation if workouts matter as much as sync.
APP-33 | P0 | App lifecycle | Derived | app.background_killed | bg_refresh_expired · processing_expired · fgs_timeout · fgs_start_refused · service_stopped | anomaly |  | warning | BackgroundSyncCoordinator ← refresh task expired by OS BLE/Service/BackgroundSyncCoordinator.swift:1049 ← processing task expired by OS :1176 | onTimeout fired (fgsType={n}) — dataSync FGS hit its Android 15 runtime cap luna/receiver/service/LunaRingConnectionService.kt:413 (logcat only) foreground promotion refused — stopping self :760 (logcat only) re-promote to connectedDevice failed — stopping self :432 (logcat only) service start rejected, falling back to inline reconnect luna/receiver/workManager/RescueSyncWorker.kt:116 (logcat only) | The OS cuts background work short, or the Android ring service is stopped. | Syncs don't finish. On Android the ring connection service itself stops, so nothing syncs until the app is opened. | `task expired by OS`: 62 lines in 12 of 43 logs | Logcat only | app_background_kill
APP-34 | P1 | App lifecycle | Not logged | app.crashed_last_session |  | context |  | error | — (no log line; Crashlytics is linked) | — (no log line; Crashlytics recordException in commons/ui/ViewExtensions.kt:207) | At launch, when Crashlytics reports that the previous session crashed. | Crashes stay in Crashlytics (D24), but a marker puts them on the device timeline next to sync and connection events. | — | — | app_crash | New call site needed on both platforms.
APP-35 | P1 | Notifications | Exception | push.registration_failed | apns · fcm_token_empty · token_upload | exception |  | warning | PushRegistration — token upload failed: {error} Core/Notifications/PushRegistrationService.swift:196 — APNs registration failed: {error} :131 — FCM delivered a nil/empty token :212 | fetching FCM token failed luna/data/remote/PushTokenRegistrar.kt:61 (logcat only) push-token POST threw PushTokenRegistrar.kt:116 (logcat only) | Push registration or token upload fails. | Push notifications (reminders, alerts) stop reaching the user. | `token upload failed`: 47 lines in 18 of 43 logs (the push-token response cannot be decoded, which looks like a client/server contract bug) | Logcat only | other
APP-36 | P1 | Notifications | Exception | notification.schedule_failed | auth_request · add_failed · suppressed | exception |  | warning | LunaNotificationManager — auth request failed: {error} Core/Notifications/LunaNotificationManager.swift:185 — add failed {kind}: {error} :215 | AutoWorkoutNotif: post suppressed (notifications disabled?) — will retry app/noisefit/util/notif/AutoWorkoutNotificationUtils.kt:68 | A local notification cannot be scheduled. | Phone-side health alerts (heart rate, stress, move reminders) don't fire. | Not seen | Not seen | permissions
APP-37 | P1 | Permissions | Context | permission.denied | bluetooth · healthkit · notifications · location | context |  | info | AppsCoordinator — HealthKit authorization failed: {error} Modules/Apps/Coordinator/AppsCoordinator.swift:343 LunaNotificationManager — auth request failed Core/Notifications/LunaNotificationManager.swift:185 | Start Location tracking - no location permission commons/location/LocationUtils.kt:27 | A permission prompt is denied, or a permission is found missing. | PRD §7.3. Explains missing features without a fault. | Not seen | Not seen | permissions
APP-38 | P1 | App config | Exception | app.resource_missing | settings_menu_data · other bundled json | exception |  | error | SettingsMenu → failed to load settings_menu_data.json — using empty fallback Modules/Settings/ViewModel/SettingsMenuViewModel.swift:786 BandAlertArming — skipped ({reason}): no Health-alerts section in settings_menu_data.json Core/Notifications/BandAlertArmingService.swift:194 | — | A bundled config file is missing or unreadable. | Health alerts are never armed: a build bug that hits everyone on that version. | Not seen | — | app_ui_state
APP-39 | P1 | Migration | Exception | migration.failed | device_add · legacy_mac_missing · profile_unrecoverable | exception |  | error | LegacyMigration → device add failed: {error} Core/Migration/LegacyMigrationService.swift:332 → device: legacy MAC missing, skipping (user re-adds via scan) :324 → recover: legacy profile blob present but UNRECOVERABLE :473 | — | Moving data from the old app fails. | Users upgrading from the old app lose their paired ring or profile and must set up again. | Not seen | — | other
APP-40 | P2 | Features | Exception | data.user_entry_save_failed | nutrition · cycle · workout · records · onboarding | exception |  | warning | Nutrition … save failed — {error} · Home: manual workout save failed — {error} · Records: upload partially failed — {error} · Onboarding: mandatory field submit failed — {error} (feature modules, ~80 call sites) | — | Data the user typed in is not saved. | `api.failed` already covers the endpoints; a named event makes this data loss visible in one place. | Not measured | — | other